## Input&Result
Vehicle data
CdA_decl | [m²] | 5.8
Vehicle group | [-] | 5
GVW | [t] | 18
Vehicle configuration | [-] | tractor semitrailer
h_veh | [m] | 4
VECTO calculates resulting Cd,v*A curve as a function of vehicle speed
v_wind, ref | [m/s] | 3 | assumption: uniform distribution from all directions
h_ref | [m] | 4 | vehicle speeds below 60km/h: Cd,v*A value taken from 60km/h
a1 | [m²] | 0.030042
a2 | [m²/°] | 0.040817
a3 | [m²/°²] | -0.00213
Crosswind correction until VECTO3.1.810
beta | delta Cd*A | Cd*A | v_veh | Cd,v*A | v_veh | Cd,v*A
[°] | [m²] | [m²] | [km/h] | [m²] | [km/h] | [m²]
0 | 0 | 5.8 | 0 | 7.0418 | 0 | 7.3773
1 | 0.068729 | 5.8687 | 60 | 7.0418 | 60 | 7.3773
2 | 0.20631 | 6.0063 | 65 | 6.9097 | 65 | 7.2215
3 | 0.39997 | 6.2 | 70 | 6.7964 | 70 | 7.0848
4 | 0.63692 | 6.4369 | 75 | 6.6991 | 75 | 6.9652
5 | 0.90438 | 6.7044 | 80 | 6.6151 | 80 | 6.8606
6 | 1.1896 | 6.9896 | 85 | 6.5422 | 85 | 6.7692
7 | 1.4797 | 7.2797 | 90 | 6.4788 | 90 | 6.6886
8 | 1.7621 | 7.5621 | 95 | 6.4232 | 95 | 6.6176
9 | 2.0238 | 7.8238 | 100 | 6.3743 | 100 | 6.5549
10 | 2.2521 | 8.0521 | 105 | 6.3311 | 105 | 6.4991
11 | 2.4343 | 8.2343
12 | 2.5575 | 8.3575
𝐹_𝑎𝑒𝑟𝑜=1/2 𝜌_𝑎𝑖𝑟 [𝐶_(𝑑,𝑣)∙𝐴(𝑣_𝑣𝑒ℎ)] 〖𝑣_𝑣𝑒ℎ〗_^2

## GenericData_YawAngle
| a1 | a2 | a3
rigid solo | 0.013526 | 0.017746 | -0.000666
rigid trailer | 0.017125 | 0.072275 | -0.004148
tractor semitrailer | 0.030042 | 0.040817 | -0.00213
bus, coach | -0.000794 | 0.02109 | -0.00109
| rigid solo | rigid trailer | tractor semitrailer | bus, coach
beta | delta CdxA | delta CdxA | delta CdxA | delta CdxA
0 | 0 | 0 | 0 | 0
1 | 0.030606 | 0.085252 | 0.068729 | 0.019206
2 | 0.092708 | 0.29017 | 0.20631 | 0.074052
3 | 0.18231 | 0.58985 | 0.39997 | 0.158
4 | 0.29542 | 0.95943 | 0.63692 | 0.2645
5 | 0.42803 | 1.374 | 0.90438 | 0.38703
6 | 0.57616 | 1.8087 | 1.1896 | 0.51904
7 | 0.7358 | 2.2386 | 1.4797 | 0.65398
8 | 0.90296 | 2.6388 | 1.7621 | 0.78533
9 | 1.0736 | 2.9845 | 2.0238 | 0.90653
10 | 1.2439 | 3.2508 | 2.2521 | 1.0111

## GenericData_VehicleHeight
GVW | [t] | 18
Vehicle group | reference vehicle height [m] | GVW
1 | 3.6 | 10
2 | 3.75 | 12
3 | 3.9 | 16
4 | 4 | ---
5 | 4 | ---
6 | 3.75 | ---
7 | 4 | ---
8 | 4 | ---
9 | 4 | ---
10 | 4 | ---
11 | 4 | ---
12 | 4 | ---
13 | 3.6 | ---
14 | 3.6 | ---
15 | 3.6 | ---
16 | 3.6 | ---
17 | 3.6 | ---

## 60kmh
|  |  | CdxA(0) | v_wind | h_ref | h_veh |  | a1 | 0.030042 |  | v_veh |  | Assumptions:
|  |  | [m²] | [m/s] | [m] | [m] |  | a2 | 0.040817 |  | [km/h] |  |  | vehicle symmetrical according x-axis
|  |  | 5.8 | 3 | 4 | 4 |  | a3 | -0.00213 |  | 60 |  |  | curvature during driving neglected
h_i | (CdxA(β) * v_air²)/v_veh² | v_wind | h_i |  |  |  |  | beta | delta CdxA
[%] | [m²] | [km/h] | [m] |  |  |  |  | [°] | [m²]
5% | 6.4571 | 1.6478 | 0.2 | 25 |  |  |  | 0 | 0
15% | 6.7251 | 2.0528 | 0.6 | 48 |  |  |  | 1 | 0.068729
25% | 6.8776 | 2.2736 | 1 | 71 |  |  |  | 2 | 0.20631
35% | 6.988 | 2.4318 | 1.4 | 94 |  |  |  | 3 | 0.39997
45% | 7.0754 | 2.5572 | 1.8 | 117 |  |  |  | 4 | 0.63692
55% | 7.1482 | 2.6619 | 2.2 | 140 |  |  |  | 5 | 0.90438
65% | 7.2105 | 2.7524 | 2.6 | 163 |  |  |  | 6 | 1.1896
75% | 7.2651 | 2.8323 | 3 | 186 |  |  |  | 7 | 1.4797
85% | 7.3137 | 2.9041 | 3.4 | 209 |  |  |  | 8 | 1.7621
95% | 7.3574 | 2.9694 | 3.8 | 232 |  |  |  | 9 | 2.0238
average | 7.0418 | [6 empty] | 10 | 2.2521
[8 empty] | 11 | 2.4343
[8 empty] | 12 | 2.5575
h_i | h_i | v_wind (h_i) | v_veh | v_wind | alpha | v_wind,x | v_wind,y | v_air,x | v_air,y | v_air | beta | delta CdxA | CdxA(β) | share sector | share sector | (CdxA(β) * v_air²)/v_veh²
[%] | [m] | [m/s] | [km/h] | [km/h] | [°] | [km/h] | [km/h] | [km/h] | [km/h] | [km/h] | [°] | [m²] | [m²] | [°] | [%] | [m²]
5% | 0.2 | 1.6478 | 60 | 5.9322 | 0 | 5.9322 | 0 | 65.9322 | 0 | 65.9322 | 0 | 0 | 5.8 | 5 | 2.778% | 7.0036
|  |  | 60 | 5.9322 | 10 | 5.8421 | 1.0301 | 65.8421 | 1.0301 | 65.8502 | 0.89634 | 0.058187 | 5.8582 | 10 | 5.556% | 7.0563
|  |  | 60 | 5.9322 | 20 | 5.5745 | 2.0289 | 65.5745 | 2.0289 | 65.6059 | 1.7722 | 0.16958 | 5.9696 | 10 | 5.556% | 7.1372
|  |  | 60 | 5.9322 | 30 | 5.1375 | 2.9661 | 65.1375 | 2.9661 | 65.205 | 2.6072 | 0.31804 | 6.118 | 10 | 5.556% | 7.2255
|  |  | 60 | 5.9322 | 40 | 4.5443 | 3.8132 | 64.5443 | 3.8132 | 64.6569 | 3.381 | 0.48584 | 6.2858 | 10 | 5.556% | 7.2994
|  |  | 60 | 5.9322 | 50 | 3.8132 | 4.5443 | 63.8132 | 4.5443 | 63.9748 | 4.0733 | 0.65566 | 6.4557 | 10 | 5.556% | 7.3393
|  |  | 60 | 5.9322 | 60 | 2.9661 | 5.1375 | 62.9661 | 5.1375 | 63.1754 | 4.6645 | 0.81203 | 6.612 | 10 | 5.556% | 7.3304
|  |  | 60 | 5.9322 | 70 | 2.0289 | 5.5745 | 62.0289 | 5.5745 | 62.2789 | 5.1353 | 0.94222 | 6.7422 | 10 | 5.556% | 7.2641
|  |  | 60 | 5.9322 | 80 | 1.0301 | 5.8421 | 61.0301 | 5.8421 | 61.3091 | 5.468 | 1.0364 | 6.8364 | 10 | 5.556% | 7.138
|  |  | 60 | 5.9322 | 90 | 3.6339e-16 | 5.9322 | 60 | 5.9322 | 60.2925 | 5.6465 | 1.0875 | 6.8875 | 10 | 5.556% | 6.9549
|  |  | 60 | 5.9322 | 100 | -1.0301 | 5.8421 | 58.9699 | 5.8421 | 59.2586 | 5.6578 | 1.0908 | 6.8908 | 10 | 5.556% | 6.7215
|  |  | 60 | 5.9322 | 110 | -2.0289 | 5.5745 | 57.9711 | 5.5745 | 58.2385 | 5.4926 | 1.0435 | 6.8435 | 10 | 5.556% | 6.4475
|  |  | 60 | 5.9322 | 120 | -2.9661 | 5.1375 | 57.0339 | 5.1375 | 57.2648 | 5.1472 | 0.94555 | 6.7455 | 10 | 5.556% | 6.1446
|  |  | 60 | 5.9322 | 130 | -3.8132 | 4.5443 | 56.1868 | 4.5443 | 56.3703 | 4.624 | 0.80104 | 6.601 | 10 | 5.556% | 5.8265
|  |  | 60 | 5.9322 | 140 | -4.5443 | 3.8132 | 55.4557 | 3.8132 | 55.5866 | 3.9335 | 0.62007 | 6.4201 | 10 | 5.556% | 5.5103
|  |  | 60 | 5.9322 | 150 | -5.1375 | 2.9661 | 54.8625 | 2.9661 | 54.9427 | 3.0947 | 0.42074 | 6.2207 | 10 | 5.556% | 5.2163
|  |  | 60 | 5.9322 | 160 | -5.5745 | 2.0289 | 54.4255 | 2.0289 | 54.4633 | 2.135 | 0.22946 | 6.0295 | 10 | 5.556% | 4.968
|  |  | 60 | 5.9322 | 170 | -5.8421 | 1.0301 | 54.1579 | 1.0301 | 54.1677 | 1.0897 | 0.078446 | 5.8784 | 10 | 5.556% | 4.7912
|  |  | 60 | 5.9322 | 180 | -5.9322 | 7.2679e-16 | 54.0678 | 7.2679e-16 | 54.0678 | 7.7018e-16 | 2.3138e-17 | 5.8 | 5 | 2.778% | 4.7098
6.4571
h_i | h_i | v_wind (h_i) | v_veh | v_wind | alpha | v_wind,x | v_wind,y | v_air,x | v_air,y | v_air | beta | delta CdxA | CdxA(β) | share sector | share sector | (CdxA(β) * v_air²)/v_veh²
[%] | [m] | [m/s] | [km/h] | [km/h] | [°] | [km/h] | [km/h] | [km/h] | [km/h] | [km/h] | [°] | [m²] | [m²] | [°] | [%] | [m²]
15% | 0.6 | 2.0528 | 60 | 7.39 | 0 | 7.39 | 0 | 67.39 | 0 | 67.39 | 0 | 0 | 5.8 | 5 | 2.778% | 7.3167
|  |  | 60 | 7.39 | 10 | 7.2777 | 1.2833 | 67.2777 | 1.2833 | 67.2899 | 1.0927 | 0.078786 | 5.8788 | 10 | 5.556% | 7.3941
|  |  | 60 | 7.39 | 20 | 6.9443 | 2.5275 | 66.9443 | 2.5275 | 66.992 | 2.1622 | 0.23425 | 6.0343 | 10 | 5.556% | 7.5226
|  |  | 60 | 7.39 | 30 | 6.3999 | 3.695 | 66.3999 | 3.695 | 66.5026 | 3.1851 | 0.44094 | 6.2409 | 10 | 5.556% | 7.667
|  |  | 60 | 7.39 | 40 | 5.661 | 4.7502 | 65.661 | 4.7502 | 65.8326 | 4.1378 | 0.67225 | 6.4722 | 10 | 5.556% | 7.7918
|  |  | 60 | 7.39 | 50 | 4.7502 | 5.661 | 64.7502 | 5.661 | 64.9972 | 4.9966 | 0.90344 | 6.7034 | 10 | 5.556% | 7.8665
|  |  | 60 | 7.39 | 60 | 3.695 | 6.3999 | 63.695 | 6.3999 | 64.0157 | 5.7377 | 1.1138 | 6.9138 | 10 | 5.556% | 7.8702
|  |  | 60 | 7.39 | 70 | 2.5275 | 6.9443 | 62.5275 | 6.9443 | 62.9119 | 6.3373 | 1.2875 | 7.0875 | 10 | 5.556% | 7.7922
|  |  | 60 | 7.39 | 80 | 1.2833 | 7.2777 | 61.2833 | 7.2777 | 61.7139 | 6.7724 | 1.4139 | 7.2139 | 10 | 5.556% | 7.6319
|  |  | 60 | 7.39 | 90 | 4.5269e-16 | 7.39 | 60 | 7.39 | 60.4534 | 7.0215 | 1.4859 | 7.2859 | 10 | 5.556% | 7.3965
|  |  | 60 | 7.39 | 100 | -1.2833 | 7.2777 | 58.7167 | 7.2777 | 59.166 | 7.0655 | 1.4986 | 7.2986 | 10 | 5.556% | 7.0971
|  |  | 60 | 7.39 | 110 | -2.5275 | 6.9443 | 57.4725 | 6.9443 | 57.8905 | 6.8895 | 1.4478 | 7.2478 | 10 | 5.556% | 6.7472
|  |  | 60 | 7.39 | 120 | -3.695 | 6.3999 | 56.305 | 6.3999 | 56.6676 | 6.4847 | 1.3304 | 7.1304 | 10 | 5.556% | 6.3603
|  |  | 60 | 7.39 | 130 | -4.7502 | 5.661 | 55.2498 | 5.661 | 55.5391 | 5.8503 | 1.1462 | 6.9462 | 10 | 5.556% | 5.9518
|  |  | 60 | 7.39 | 140 | -5.661 | 4.7502 | 54.339 | 4.7502 | 54.5462 | 4.996 | 0.90326 | 6.7033 | 10 | 5.556% | 5.54
|  |  | 60 | 7.39 | 150 | -6.3999 | 3.695 | 53.6001 | 3.695 | 53.7273 | 3.9435 | 0.6226 | 6.4226 | 10 | 5.556% | 5.1499
|  |  | 60 | 7.39 | 160 | -6.9443 | 2.5275 | 53.0557 | 2.5275 | 53.1159 | 2.7274 | 0.34236 | 6.1424 | 10 | 5.556% | 4.8137
|  |  | 60 | 7.39 | 170 | -7.2777 | 1.2833 | 52.7223 | 1.2833 | 52.7379 | 1.3943 | 0.11546 | 5.9155 | 10 | 5.556% | 4.5702
|  |  | 60 | 7.39 | 180 | -7.39 | 9.0538e-16 | 52.61 | 9.0538e-16 | 52.61 | 9.8602e-16 | 2.9622e-17 | 5.8 | 5 | 2.778% | 4.4593
6.7251
h_i | h_i | v_wind (h_i) | v_veh | v_wind | alpha | v_wind,x | v_wind,y | v_air,x | v_air,y | v_air | beta | delta CdxA | CdxA(β) | share sector | share sector | (CdxA(β) * v_air²)/v_veh²
[%] | [m] | [m/s] | [km/h] | [km/h] | [°] | [km/h] | [km/h] | [km/h] | [km/h] | [km/h] | [°] | [m²] | [m²] | [°] | [%] | [m²]
25% | 1 | 2.2736 | 60 | 8.1849 | 0 | 8.1849 | 0 | 68.1849 | 0 | 68.1849 | 0 | 0 | 5.8 | 5 | 2.778% | 7.4903
|  |  | 60 | 8.1849 | 10 | 8.0605 | 1.4213 | 68.0605 | 1.4213 | 68.0754 | 1.1963 | 0.090709 | 5.8907 | 10 | 5.556% | 7.5831
|  |  | 60 | 8.1849 | 20 | 7.6913 | 2.7994 | 67.6913 | 2.7994 | 67.7491 | 2.3681 | 0.27176 | 6.0718 | 10 | 5.556% | 7.7414
|  |  | 60 | 8.1849 | 30 | 7.0883 | 4.0924 | 67.0883 | 4.0924 | 67.213 | 3.4908 | 0.51164 | 6.3116 | 10 | 5.556% | 7.9204
|  |  | 60 | 8.1849 | 40 | 6.27 | 5.2611 | 66.27 | 5.2611 | 66.4785 | 4.5392 | 0.77815 | 6.5781 | 10 | 5.556% | 8.0754
|  |  | 60 | 8.1849 | 50 | 5.2611 | 6.27 | 65.2611 | 6.27 | 65.5616 | 5.4879 | 1.0421 | 6.8421 | 10 | 5.556% | 8.1693
|  |  | 60 | 8.1849 | 60 | 4.0924 | 7.0883 | 64.0924 | 7.0883 | 64.4832 | 6.311 | 1.2799 | 7.0799 | 10 | 5.556% | 8.1774
|  |  | 60 | 8.1849 | 70 | 2.7994 | 7.6913 | 62.7994 | 7.6913 | 63.2686 | 6.9824 | 1.4747 | 7.2747 | 10 | 5.556% | 8.0889
|  |  | 60 | 8.1849 | 80 | 1.4213 | 8.0605 | 61.4213 | 8.0605 | 61.9479 | 7.4764 | 1.616 | 7.416 | 10 | 5.556% | 7.9053
|  |  | 60 | 8.1849 | 90 | 5.0138e-16 | 8.1849 | 60 | 8.1849 | 60.5557 | 7.768 | 1.6979 | 7.4979 | 10 | 5.556% | 7.6375
|  |  | 60 | 8.1849 | 100 | -1.4213 | 8.0605 | 58.5787 | 8.0605 | 59.1307 | 7.8348 | 1.7165 | 7.5165 | 10 | 5.556% | 7.3003
|  |  | 60 | 8.1849 | 110 | -2.7994 | 7.6913 | 57.2006 | 7.6913 | 57.7154 | 7.6581 | 1.6672 | 7.4672 | 10 | 5.556% | 6.9094
|  |  | 60 | 8.1849 | 120 | -4.0924 | 7.0883 | 55.9076 | 7.0883 | 56.3551 | 7.2258 | 1.5446 | 7.3446 | 10 | 5.556% | 6.4794
|  |  | 60 | 8.1849 | 130 | -5.2611 | 6.27 | 54.7389 | 6.27 | 55.0968 | 6.5344 | 1.3448 | 7.1448 | 10 | 5.556% | 6.0248
|  |  | 60 | 8.1849 | 140 | -6.27 | 5.2611 | 53.73 | 5.2611 | 53.987 | 5.5925 | 1.072 | 6.872 | 10 | 5.556% | 5.5637
|  |  | 60 | 8.1849 | 150 | -7.0883 | 4.0924 | 52.9117 | 4.0924 | 53.0697 | 4.4227 | 0.747 | 6.547 | 10 | 5.556% | 5.1219
|  |  | 60 | 8.1849 | 160 | -7.6913 | 2.7994 | 52.3087 | 2.7994 | 52.3836 | 3.0634 | 0.41383 | 6.2138 | 10 | 5.556% | 4.7364
|  |  | 60 | 8.1849 | 170 | -8.0605 | 1.4213 | 51.9395 | 1.4213 | 51.9589 | 1.5675 | 0.13917 | 5.9392 | 10 | 5.556% | 4.4539
|  |  | 60 | 8.1849 | 180 | -8.1849 | 1.0028e-15 | 51.8151 | 1.0028e-15 | 51.8151 | 1.1088e-15 | 3.3312e-17 | 5.8 | 5 | 2.778% | 4.3255
6.8776
h_i | h_i | v_wind (h_i) | v_veh | v_wind | alpha | v_wind,x | v_wind,y | v_air,x | v_air,y | v_air | beta | delta CdxA | CdxA(β) | share sector | share sector | (CdxA(β) * v_air²)/v_veh²
[%] | [m] | [m/s] | [km/h] | [km/h] | [°] | [km/h] | [km/h] | [km/h] | [km/h] | [km/h] | [°] | [m²] | [m²] | [°] | [%] | [m²]
35% | 1.4 | 2.4318 | 60 | 8.7546 | 0 | 8.7546 | 0 | 68.7546 | 0 | 68.7546 | 0 | 0 | 5.8 | 5 | 2.778% | 7.616
|  |  | 60 | 8.7546 | 10 | 8.6216 | 1.5202 | 68.6216 | 1.5202 | 68.6385 | 1.2691 | 0.099514 | 5.8995 | 10 | 5.556% | 7.7206
|  |  | 60 | 8.7546 | 20 | 8.2267 | 2.9943 | 68.2267 | 2.9943 | 68.2923 | 2.5129 | 0.29944 | 6.0994 | 10 | 5.556% | 7.9019
|  |  | 60 | 8.7546 | 30 | 7.5817 | 4.3773 | 67.5817 | 4.3773 | 67.7233 | 3.7059 | 0.56349 | 6.3635 | 10 | 5.556% | 8.1072
|  |  | 60 | 8.7546 | 40 | 6.7064 | 5.6274 | 66.7064 | 5.6274 | 66.9434 | 4.8221 | 0.85513 | 6.6551 | 10 | 5.556% | 8.2846
|  |  | 60 | 8.7546 | 50 | 5.6274 | 6.7064 | 65.6274 | 6.7064 | 65.9691 | 5.8348 | 1.1418 | 6.9418 | 10 | 5.556% | 8.3917
|  |  | 60 | 8.7546 | 60 | 4.3773 | 7.5817 | 64.3773 | 7.5817 | 64.8222 | 6.7168 | 1.3978 | 7.1978 | 10 | 5.556% | 8.4013
|  |  | 60 | 8.7546 | 70 | 2.9943 | 8.2267 | 62.9943 | 8.2267 | 63.5292 | 7.4404 | 1.6058 | 7.4058 | 10 | 5.556% | 8.3026
|  |  | 60 | 8.7546 | 80 | 1.5202 | 8.6216 | 61.5202 | 8.6216 | 62.1214 | 7.9776 | 1.7559 | 7.5559 | 10 | 5.556% | 8.0997
|  |  | 60 | 8.7546 | 90 | 5.3629e-16 | 8.7546 | 60 | 8.7546 | 60.6353 | 8.3015 | 1.8437 | 7.6437 | 10 | 5.556% | 7.8065
|  |  | 60 | 8.7546 | 100 | -1.5202 | 8.6216 | 58.4798 | 8.6216 | 59.1119 | 8.3866 | 1.8664 | 7.6664 | 10 | 5.556% | 7.4411
|  |  | 60 | 8.7546 | 110 | -2.9943 | 8.2267 | 57.0057 | 8.2267 | 57.5963 | 8.2118 | 1.8197 | 7.6197 | 10 | 5.556% | 7.0214
|  |  | 60 | 8.7546 | 120 | -4.3773 | 7.5817 | 55.6227 | 7.5817 | 56.137 | 7.7619 | 1.6962 | 7.4962 | 10 | 5.556% | 6.5621
|  |  | 60 | 8.7546 | 130 | -5.6274 | 6.7064 | 54.3726 | 6.7064 | 54.7847 | 7.0315 | 1.4888 | 7.2888 | 10 | 5.556% | 6.0768
|  |  | 60 | 8.7546 | 140 | -6.7064 | 5.6274 | 53.2936 | 5.6274 | 53.5898 | 6.0276 | 1.1976 | 6.9976 | 10 | 5.556% | 5.5823
|  |  | 60 | 8.7546 | 150 | -7.5817 | 4.3773 | 52.4183 | 4.3773 | 52.6007 | 4.7735 | 0.8418 | 6.6418 | 10 | 5.556% | 5.1047
|  |  | 60 | 8.7546 | 160 | -8.2267 | 2.9943 | 51.7733 | 2.9943 | 51.8599 | 3.31 | 0.46938 | 6.2694 | 10 | 5.556% | 4.6837
|  |  | 60 | 8.7546 | 170 | -8.6216 | 1.5202 | 51.3784 | 1.5202 | 51.4009 | 1.6948 | 0.15779 | 5.9578 | 10 | 5.556% | 4.3724
|  |  | 60 | 8.7546 | 180 | -8.7546 | 1.0726e-15 | 51.2454 | 1.0726e-15 | 51.2454 | 1.1992e-15 | 3.6027e-17 | 5.8 | 5 | 2.778% | 4.2309
6.988
h_i | h_i | v_wind (h_i) | v_veh | v_wind | alpha | v_wind,x | v_wind,y | v_air,x | v_air,y | v_air | beta | delta CdxA | CdxA(β) | share sector | share sector | (CdxA(β) * v_air²)/v_veh²
[%] | [m] | [m/s] | [km/h] | [km/h] | [°] | [km/h] | [km/h] | [km/h] | [km/h] | [km/h] | [°] | [m²] | [m²] | [°] | [%] | [m²]
45% | 1.8 | 2.5572 | 60 | 9.2059 | 0 | 9.2059 | 0 | 69.2059 | 0 | 69.2059 | 0 | 0 | 5.8 | 5 | 2.778% | 7.7163
|  |  | 60 | 9.2059 | 10 | 9.066 | 1.5986 | 69.066 | 1.5986 | 69.0845 | 1.3259 | 0.10663 | 5.9066 | 10 | 5.556% | 7.8307
|  |  | 60 | 9.2059 | 20 | 8.6507 | 3.1486 | 68.6507 | 3.1486 | 68.7229 | 2.626 | 0.32178 | 6.1218 | 10 | 5.556% | 8.0312
|  |  | 60 | 9.2059 | 30 | 7.9725 | 4.603 | 67.9725 | 4.603 | 68.1282 | 3.874 | 0.60513 | 6.4051 | 10 | 5.556% | 8.2581
|  |  | 60 | 9.2059 | 40 | 7.0521 | 5.9174 | 67.0521 | 5.9174 | 67.3127 | 5.0434 | 0.91648 | 6.7165 | 10 | 5.556% | 8.4534
|  |  | 60 | 9.2059 | 50 | 5.9174 | 7.0521 | 65.9174 | 7.0521 | 66.2936 | 6.1065 | 1.2205 | 7.0205 | 10 | 5.556% | 8.5705
|  |  | 60 | 9.2059 | 60 | 4.603 | 7.9725 | 64.603 | 7.9725 | 65.093 | 7.0352 | 1.4899 | 7.2899 | 10 | 5.556% | 8.58
|  |  | 60 | 9.2059 | 70 | 3.1486 | 8.6507 | 63.1486 | 8.6507 | 63.7384 | 7.8004 | 1.7069 | 7.5069 | 10 | 5.556% | 8.4715
|  |  | 60 | 9.2059 | 80 | 1.5986 | 9.066 | 61.5986 | 9.066 | 62.2622 | 8.3726 | 1.8627 | 7.6627 | 10 | 5.556% | 8.2514
|  |  | 60 | 9.2059 | 90 | 5.6393e-16 | 9.2059 | 60 | 9.2059 | 60.7021 | 8.723 | 1.9541 | 7.7541 | 10 | 5.556% | 7.9366
|  |  | 60 | 9.2059 | 100 | -1.5986 | 9.066 | 58.4014 | 9.066 | 59.1009 | 8.824 | 1.9798 | 7.7798 | 10 | 5.556% | 7.5484
|  |  | 60 | 9.2059 | 110 | -3.1486 | 8.6507 | 56.8514 | 8.6507 | 57.5058 | 8.652 | 1.9358 | 7.7358 | 10 | 5.556% | 7.106
|  |  | 60 | 9.2059 | 120 | -4.603 | 7.9725 | 55.397 | 7.9725 | 55.9678 | 8.1896 | 1.8137 | 7.6137 | 10 | 5.556% | 6.6247
|  |  | 60 | 9.2059 | 130 | -5.9174 | 7.0521 | 54.0826 | 7.0521 | 54.5404 | 7.4292 | 1.6026 | 7.4026 | 10 | 5.556% | 6.1167
|  |  | 60 | 9.2059 | 140 | -7.0521 | 5.9174 | 52.9479 | 5.9174 | 53.2775 | 6.3769 | 1.299 | 7.099 | 10 | 5.556% | 5.5974
|  |  | 60 | 9.2059 | 150 | -7.9725 | 4.603 | 52.0275 | 4.603 | 52.2307 | 5.0559 | 0.91997 | 6.72 | 10 | 5.556% | 5.0923
|  |  | 60 | 9.2059 | 160 | -8.6507 | 3.1486 | 51.3493 | 3.1486 | 51.4457 | 3.5088 | 0.51593 | 6.3159 | 10 | 5.556% | 4.6434
|  |  | 60 | 9.2059 | 170 | -9.066 | 1.5986 | 50.934 | 1.5986 | 50.959 | 1.7977 | 0.17354 | 5.9735 | 10 | 5.556% | 4.3089
|  |  | 60 | 9.2059 | 180 | -9.2059 | 1.1279e-15 | 50.7941 | 1.1279e-15 | 50.7941 | 1.2722e-15 | 3.822e-17 | 5.8 | 5 | 2.778% | 4.1567
7.0754
h_i | h_i | v_wind (h_i) | v_veh | v_wind | alpha | v_wind,x | v_wind,y | v_air,x | v_air,y | v_air | beta | delta CdxA | CdxA(β) | share sector | share sector | (CdxA(β) * v_air²)/v_veh²
[%] | [m] | [m/s] | [km/h] | [km/h] | [°] | [km/h] | [km/h] | [km/h] | [km/h] | [km/h] | [°] | [m²] | [m²] | [°] | [%] | [m²]
55% | 2.2 | 2.6619 | 60 | 9.5829 | 0 | 9.5829 | 0 | 69.5829 | 0 | 69.5829 | 0 | 0 | 5.8 | 5 | 2.778% | 7.8006
|  |  | 60 | 9.5829 | 10 | 9.4373 | 1.6641 | 69.4373 | 1.6641 | 69.4572 | 1.3728 | 0.11266 | 5.9127 | 10 | 5.556% | 7.9235
|  |  | 60 | 9.5829 | 20 | 9.005 | 3.2775 | 69.005 | 3.2775 | 69.0828 | 2.7193 | 0.3407 | 6.1407 | 10 | 5.556% | 8.1406
|  |  | 60 | 9.5829 | 30 | 8.299 | 4.7914 | 68.299 | 4.7914 | 68.4669 | 4.0129 | 0.64022 | 6.4402 | 10 | 5.556% | 8.3861
|  |  | 60 | 9.5829 | 40 | 7.3409 | 6.1598 | 67.3409 | 6.1598 | 67.622 | 5.2264 | 0.96785 | 6.7679 | 10 | 5.556% | 8.5966
|  |  | 60 | 9.5829 | 50 | 6.1598 | 7.3409 | 66.1598 | 7.3409 | 66.5658 | 6.3315 | 1.2858 | 7.0858 | 10 | 5.556% | 8.7215
|  |  | 60 | 9.5829 | 60 | 4.7914 | 8.299 | 64.7914 | 8.299 | 65.3208 | 7.2992 | 1.5656 | 7.3656 | 10 | 5.556% | 8.7299
|  |  | 60 | 9.5829 | 70 | 3.2775 | 9.005 | 63.2775 | 9.005 | 63.9151 | 8.0993 | 1.7892 | 7.5892 | 10 | 5.556% | 8.6119
|  |  | 60 | 9.5829 | 80 | 1.6641 | 9.4373 | 61.6641 | 9.4373 | 62.382 | 8.7012 | 1.9485 | 7.7485 | 10 | 5.556% | 8.376
|  |  | 60 | 9.5829 | 90 | 5.8702e-16 | 9.5829 | 60 | 9.5829 | 60.7604 | 9.0743 | 2.0421 | 7.8421 | 10 | 5.556% | 8.0421
|  |  | 60 | 9.5829 | 100 | -1.6641 | 9.4373 | 58.3359 | 9.4373 | 59.0944 | 9.1894 | 2.07 | 7.87 | 10 | 5.556% | 7.6342
|  |  | 60 | 9.5829 | 110 | -3.2775 | 9.005 | 56.7225 | 9.005 | 57.4328 | 9.0207 | 2.0289 | 7.8289 | 10 | 5.556% | 7.1733
|  |  | 60 | 9.5829 | 120 | -4.7914 | 8.299 | 55.2086 | 8.299 | 55.8288 | 8.5488 | 1.9091 | 7.7091 | 10 | 5.556% | 6.6745
|  |  | 60 | 9.5829 | 130 | -6.1598 | 7.3409 | 53.8402 | 7.3409 | 54.3384 | 7.7642 | 1.6969 | 7.4969 | 10 | 5.556% | 6.1488
|  |  | 60 | 9.5829 | 140 | -7.3409 | 6.1598 | 52.6591 | 6.1598 | 53.0181 | 6.6718 | 1.3848 | 7.1848 | 10 | 5.556% | 5.6099
|  |  | 60 | 9.5829 | 150 | -8.299 | 4.7914 | 51.701 | 4.7914 | 51.9225 | 5.2948 | 0.9872 | 6.7872 | 10 | 5.556% | 5.0828
|  |  | 60 | 9.5829 | 160 | -9.005 | 3.2775 | 50.995 | 3.2775 | 51.1003 | 3.6774 | 0.55654 | 6.3565 | 10 | 5.556% | 4.6107
|  |  | 60 | 9.5829 | 170 | -9.4373 | 1.6641 | 50.5627 | 1.6641 | 50.5901 | 1.885 | 0.18739 | 5.9874 | 10 | 5.556% | 4.2566
|  |  | 60 | 9.5829 | 180 | -9.5829 | 1.174e-15 | 50.4171 | 1.174e-15 | 50.4171 | 1.3342e-15 | 4.0083e-17 | 5.8 | 5 | 2.778% | 4.0953
7.1482
h_i | h_i | v_wind (h_i) | v_veh | v_wind | alpha | v_wind,x | v_wind,y | v_air,x | v_air,y | v_air | beta | delta CdxA | CdxA(β) | share sector | share sector | (CdxA(β) * v_air²)/v_veh²
[%] | [m] | [m/s] | [km/h] | [km/h] | [°] | [km/h] | [km/h] | [km/h] | [km/h] | [km/h] | [°] | [m²] | [m²] | [°] | [%] | [m²]
65% | 2.6 | 2.7524 | 60 | 9.9085 | 0 | 9.9085 | 0 | 69.9085 | 0 | 69.9085 | 0 | 0 | 5.8 | 5 | 2.778% | 7.8738
|  |  | 60 | 9.9085 | 10 | 9.7579 | 1.7206 | 69.7579 | 1.7206 | 69.7792 | 1.4129 | 0.11792 | 5.9179 | 10 | 5.556% | 8.0042
|  |  | 60 | 9.9085 | 20 | 9.3109 | 3.3889 | 69.3109 | 3.3889 | 69.3937 | 2.7992 | 0.3572 | 6.1572 | 10 | 5.556% | 8.2361
|  |  | 60 | 9.9085 | 30 | 8.581 | 4.9542 | 68.581 | 4.9542 | 68.7597 | 4.1318 | 0.67071 | 6.4707 | 10 | 5.556% | 8.498
|  |  | 60 | 9.9085 | 40 | 7.5903 | 6.369 | 67.5903 | 6.369 | 67.8897 | 5.3831 | 1.0122 | 6.8122 | 10 | 5.556% | 8.7216
|  |  | 60 | 9.9085 | 50 | 6.369 | 7.5903 | 66.369 | 7.5903 | 66.8017 | 6.5243 | 1.3419 | 7.1419 | 10 | 5.556% | 8.8529
|  |  | 60 | 9.9085 | 60 | 4.9542 | 8.581 | 64.9542 | 8.581 | 65.5186 | 7.5257 | 1.6299 | 7.4299 | 10 | 5.556% | 8.8595
|  |  | 60 | 9.9085 | 70 | 3.3889 | 9.3109 | 63.3889 | 9.3109 | 64.0691 | 8.3562 | 1.8583 | 7.6583 | 10 | 5.556% | 8.7323
|  |  | 60 | 9.9085 | 80 | 1.7206 | 9.7579 | 61.7206 | 9.7579 | 62.4872 | 8.984 | 2.0198 | 7.8198 | 10 | 5.556% | 8.4816
|  |  | 60 | 9.9085 | 90 | 6.0697e-16 | 9.9085 | 60 | 9.9085 | 60.8126 | 9.3773 | 2.1145 | 7.9145 | 10 | 5.556% | 8.1304
|  |  | 60 | 9.9085 | 100 | -1.7206 | 9.7579 | 58.2794 | 9.7579 | 59.0907 | 9.5051 | 2.1441 | 7.9441 | 10 | 5.556% | 7.7051
|  |  | 60 | 9.9085 | 110 | -3.3889 | 9.3109 | 56.6111 | 9.3109 | 57.3717 | 9.3399 | 2.1058 | 7.9058 | 10 | 5.556% | 7.2283
|  |  | 60 | 9.9085 | 120 | -4.9542 | 8.581 | 55.0458 | 8.581 | 55.7106 | 8.8604 | 1.989 | 7.789 | 10 | 5.556% | 6.7151
|  |  | 60 | 9.9085 | 130 | -6.369 | 7.5903 | 53.631 | 7.5903 | 54.1654 | 8.0555 | 1.7772 | 7.5772 | 10 | 5.556% | 6.1752
|  |  | 60 | 9.9085 | 140 | -7.5903 | 6.369 | 52.4097 | 6.369 | 52.7953 | 6.9288 | 1.4592 | 7.2592 | 10 | 5.556% | 5.6205
|  |  | 60 | 9.9085 | 150 | -8.581 | 4.9542 | 51.419 | 4.9542 | 51.6571 | 5.5035 | 1.0466 | 6.8466 | 10 | 5.556% | 5.0749
|  |  | 60 | 9.9085 | 160 | -9.3109 | 3.3889 | 50.6891 | 3.3889 | 50.8022 | 3.8249 | 0.59287 | 6.3929 | 10 | 5.556% | 4.5831
|  |  | 60 | 9.9085 | 170 | -9.7579 | 1.7206 | 50.2421 | 1.7206 | 50.2715 | 1.9614 | 0.19988 | 5.9999 | 10 | 5.556% | 4.212
|  |  | 60 | 9.9085 | 180 | -9.9085 | 1.2139e-15 | 50.0915 | 1.2139e-15 | 50.0915 | 1.3885e-15 | 4.1714e-17 | 5.8 | 5 | 2.778% | 4.0425
7.2105
h_i | h_i | v_wind (h_i) | v_veh | v_wind | alpha | v_wind,x | v_wind,y | v_air,x | v_air,y | v_air | beta | delta CdxA | CdxA(β) | share sector | share sector | (CdxA(β) * v_air²)/v_veh²
[%] | [m] | [m/s] | [km/h] | [km/h] | [°] | [km/h] | [km/h] | [km/h] | [km/h] | [km/h] | [°] | [m²] | [m²] | [°] | [%] | [m²]
75% | 3 | 2.8323 | 60 | 10.1961 | 0 | 10.1961 | 0 | 70.1961 | 0 | 70.1961 | 0 | 0 | 5.8 | 5 | 2.778% | 7.9387
|  |  | 60 | 10.1961 | 10 | 10.0412 | 1.7705 | 70.0412 | 1.7705 | 70.0636 | 1.448 | 0.12262 | 5.9226 | 10 | 5.556% | 8.076
|  |  | 60 | 10.1961 | 20 | 9.5812 | 3.4873 | 69.5812 | 3.4873 | 69.6686 | 2.8692 | 0.3719 | 6.1719 | 10 | 5.556% | 8.3213
|  |  | 60 | 10.1961 | 30 | 8.8301 | 5.0981 | 68.8301 | 5.0981 | 69.0187 | 4.236 | 0.69777 | 6.4978 | 10 | 5.556% | 8.598
|  |  | 60 | 10.1961 | 40 | 7.8107 | 6.554 | 67.8107 | 6.554 | 68.1267 | 5.5205 | 1.0514 | 6.8514 | 10 | 5.556% | 8.8331
|  |  | 60 | 10.1961 | 50 | 6.554 | 7.8107 | 66.554 | 7.8107 | 67.0107 | 6.6936 | 1.3911 | 7.1911 | 10 | 5.556% | 8.9697
|  |  | 60 | 10.1961 | 60 | 5.0981 | 8.8301 | 65.0981 | 8.8301 | 65.6942 | 7.7246 | 1.6858 | 7.4858 | 10 | 5.556% | 8.9741
|  |  | 60 | 10.1961 | 70 | 3.4873 | 9.5812 | 63.4873 | 9.5812 | 64.2062 | 8.5821 | 1.9177 | 7.7177 | 10 | 5.556% | 8.8377
|  |  | 60 | 10.1961 | 80 | 1.7705 | 10.0412 | 61.7705 | 10.0412 | 62.5814 | 9.2331 | 2.0805 | 7.8805 | 10 | 5.556% | 8.5731
|  |  | 60 | 10.1961 | 90 | 6.2459e-16 | 10.1961 | 60 | 10.1961 | 60.8602 | 9.6445 | 2.1756 | 7.9756 | 10 | 5.556% | 8.2059
|  |  | 60 | 10.1961 | 100 | -1.7705 | 10.0412 | 58.2295 | 10.0412 | 59.0889 | 9.784 | 2.2063 | 8.0063 | 10 | 5.556% | 7.765
|  |  | 60 | 10.1961 | 110 | -3.4873 | 9.5812 | 56.5127 | 9.5812 | 57.3192 | 9.6225 | 2.1707 | 7.9707 | 10 | 5.556% | 7.2743
|  |  | 60 | 10.1961 | 120 | -5.0981 | 8.8301 | 54.9019 | 8.8301 | 55.6075 | 9.1369 | 2.0573 | 7.8573 | 10 | 5.556% | 6.749
|  |  | 60 | 10.1961 | 130 | -6.554 | 7.8107 | 53.446 | 7.8107 | 54.0138 | 8.3144 | 1.8472 | 7.6472 | 10 | 5.556% | 6.1974
|  |  | 60 | 10.1961 | 140 | -7.8107 | 6.554 | 52.1893 | 6.554 | 52.5992 | 7.1578 | 1.5251 | 7.3251 | 10 | 5.556% | 5.6295
|  |  | 60 | 10.1961 | 150 | -8.8301 | 5.0981 | 51.1699 | 5.0981 | 51.4232 | 5.6896 | 1.0999 | 6.8999 | 10 | 5.556% | 5.0683
|  |  | 60 | 10.1961 | 160 | -9.5812 | 3.4873 | 50.4188 | 3.4873 | 50.5392 | 3.9566 | 0.62592 | 6.4259 | 10 | 5.556% | 4.5592
|  |  | 60 | 10.1961 | 170 | -10.0412 | 1.7705 | 49.9588 | 1.7705 | 49.9901 | 2.0297 | 0.21132 | 6.0113 | 10 | 5.556% | 4.1729
|  |  | 60 | 10.1961 | 180 | -10.1961 | 1.2492e-15 | 49.8039 | 1.2492e-15 | 49.8039 | 1.4371e-15 | 4.3173e-17 | 5.8 | 5 | 2.778% | 3.9962
7.2651
h_i | h_i | v_wind (h_i) | v_veh | v_wind | alpha | v_wind,x | v_wind,y | v_air,x | v_air,y | v_air | beta | delta CdxA | CdxA(β) | share sector | share sector | (CdxA(β) * v_air²)/v_veh²
[%] | [m] | [m/s] | [km/h] | [km/h] | [°] | [km/h] | [km/h] | [km/h] | [km/h] | [km/h] | [°] | [m²] | [m²] | [°] | [%] | [m²]
85% | 3.4 | 2.9041 | 60 | 10.4546 | 0 | 10.4546 | 0 | 70.4546 | 0 | 70.4546 | 0 | 0 | 5.8 | 5 | 2.778% | 7.9973
|  |  | 60 | 10.4546 | 10 | 10.2958 | 1.8154 | 70.2958 | 1.8154 | 70.3192 | 1.4794 | 0.12688 | 5.9269 | 10 | 5.556% | 8.1409
|  |  | 60 | 10.4546 | 20 | 9.8241 | 3.5757 | 69.8241 | 3.5757 | 69.9156 | 2.9315 | 0.38519 | 6.1852 | 10 | 5.556% | 8.3984
|  |  | 60 | 10.4546 | 30 | 9.054 | 5.2273 | 69.054 | 5.2273 | 69.2515 | 4.329 | 0.72216 | 6.5222 | 10 | 5.556% | 8.6886
|  |  | 60 | 10.4546 | 40 | 8.0087 | 6.7201 | 68.0087 | 6.7201 | 68.3399 | 5.6432 | 1.0866 | 6.8866 | 10 | 5.556% | 8.9341
|  |  | 60 | 10.4546 | 50 | 6.7201 | 8.0087 | 66.7201 | 8.0087 | 67.199 | 6.8447 | 1.4349 | 7.2349 | 10 | 5.556% | 9.0752
|  |  | 60 | 10.4546 | 60 | 5.2273 | 9.054 | 65.2273 | 9.054 | 65.8527 | 7.9025 | 1.7352 | 7.5352 | 10 | 5.556% | 9.077
|  |  | 60 | 10.4546 | 70 | 3.5757 | 9.8241 | 63.5757 | 9.8241 | 64.3302 | 8.7842 | 1.9697 | 7.7697 | 10 | 5.556% | 8.9317
|  |  | 60 | 10.4546 | 80 | 1.8154 | 10.2958 | 61.8154 | 10.2958 | 62.667 | 9.4562 | 2.1329 | 7.9329 | 10 | 5.556% | 8.6538
|  |  | 60 | 10.4546 | 90 | 6.4042e-16 | 10.4546 | 60 | 10.4546 | 60.904 | 9.8842 | 2.2278 | 8.0278 | 10 | 5.556% | 8.2715
|  |  | 60 | 10.4546 | 100 | -1.8154 | 10.2958 | 58.1846 | 10.2958 | 59.0885 | 10.0346 | 2.2593 | 8.0593 | 10 | 5.556% | 7.8163
|  |  | 60 | 10.4546 | 110 | -3.5757 | 9.8241 | 56.4243 | 9.8241 | 57.2732 | 9.8768 | 2.2262 | 8.0262 | 10 | 5.556% | 7.3133
|  |  | 60 | 10.4546 | 120 | -5.2273 | 9.054 | 54.7727 | 9.054 | 55.516 | 9.3861 | 2.1166 | 7.9166 | 10 | 5.556% | 6.7775
|  |  | 60 | 10.4546 | 130 | -6.7201 | 8.0087 | 53.2799 | 8.0087 | 53.8785 | 8.5483 | 1.9089 | 7.7089 | 10 | 5.556% | 6.2162
|  |  | 60 | 10.4546 | 140 | -8.0087 | 6.7201 | 51.9913 | 6.7201 | 52.4238 | 7.3649 | 1.5843 | 7.3843 | 10 | 5.556% | 5.6372
|  |  | 60 | 10.4546 | 150 | -9.054 | 5.2273 | 50.946 | 5.2273 | 51.2135 | 5.8583 | 1.1486 | 6.9486 | 10 | 5.556% | 5.0625
|  |  | 60 | 10.4546 | 160 | -9.8241 | 3.5757 | 50.1759 | 3.5757 | 50.3031 | 4.0762 | 0.65638 | 6.4564 | 10 | 5.556% | 4.5381
|  |  | 60 | 10.4546 | 170 | -10.2958 | 1.8154 | 49.7042 | 1.8154 | 49.7374 | 2.0918 | 0.22194 | 6.0219 | 10 | 5.556% | 4.1381
|  |  | 60 | 10.4546 | 180 | -10.4546 | 1.2808e-15 | 49.5454 | 1.2808e-15 | 49.5454 | 1.4812e-15 | 4.4498e-17 | 5.8 | 5 | 2.778% | 3.9549
7.3137
h_i | h_i | v_wind (h_i) | v_veh | v_wind | alpha | v_wind,x | v_wind,y | v_air,x | v_air,y | v_air | beta | delta CdxA | CdxA(β) | share sector | share sector | (CdxA(β) * v_air²)/v_veh²
[%] | [m] | [m/s] | [km/h] | [km/h] | [°] | [km/h] | [km/h] | [km/h] | [km/h] | [km/h] | [°] | [m²] | [m²] | [°] | [%] | [m²]
95% | 3.8 | 2.9694 | 60 | 10.6898 | 0 | 10.6898 | 0 | 70.6898 | 0 | 70.6898 | 0 | 0 | 5.8 | 5 | 2.778% | 8.0508
|  |  | 60 | 10.6898 | 10 | 10.5274 | 1.8563 | 70.5274 | 1.8563 | 70.5518 | 1.5077 | 0.13077 | 5.9308 | 10 | 5.556% | 8.2002
|  |  | 60 | 10.6898 | 20 | 10.0451 | 3.6561 | 70.0451 | 3.6561 | 70.1405 | 2.9879 | 0.39735 | 6.1973 | 10 | 5.556% | 8.4692
|  |  | 60 | 10.6898 | 30 | 9.2576 | 5.3449 | 69.2576 | 5.3449 | 69.4636 | 4.413 | 0.74441 | 6.5444 | 10 | 5.556% | 8.7717
|  |  | 60 | 10.6898 | 40 | 8.1888 | 6.8713 | 68.1888 | 6.8713 | 68.5342 | 5.7542 | 1.1185 | 6.9185 | 10 | 5.556% | 9.0266
|  |  | 60 | 10.6898 | 50 | 6.8713 | 8.1888 | 66.8713 | 8.1888 | 67.3708 | 6.9815 | 1.4744 | 7.2744 | 10 | 5.556% | 9.1714
|  |  | 60 | 10.6898 | 60 | 5.3449 | 9.2576 | 65.3449 | 9.2576 | 65.9974 | 8.0636 | 1.7795 | 7.5795 | 10 | 5.556% | 9.1704
|  |  | 60 | 10.6898 | 70 | 3.6561 | 10.0451 | 63.6561 | 10.0451 | 64.4438 | 8.9675 | 2.0157 | 7.8157 | 10 | 5.556% | 9.0163
|  |  | 60 | 10.6898 | 80 | 1.8563 | 10.5274 | 61.8563 | 10.5274 | 62.7457 | 9.6587 | 2.1787 | 7.9787 | 10 | 5.556% | 8.7257
|  |  | 60 | 10.6898 | 90 | 6.5483e-16 | 10.6898 | 60 | 10.6898 | 60.9448 | 10.102 | 2.273 | 8.073 | 10 | 5.556% | 8.3293
|  |  | 60 | 10.6898 | 100 | -1.8563 | 10.5274 | 58.1437 | 10.5274 | 59.0891 | 10.2627 | 2.305 | 8.105 | 10 | 5.556% | 7.8607
|  |  | 60 | 10.6898 | 110 | -3.6561 | 10.0451 | 56.3439 | 10.0451 | 57.2323 | 10.1086 | 2.2744 | 8.0744 | 10 | 5.556% | 7.3466
|  |  | 60 | 10.6898 | 120 | -5.3449 | 9.2576 | 54.6551 | 9.2576 | 55.4336 | 9.6137 | 2.1687 | 7.9687 | 10 | 5.556% | 6.8019
|  |  | 60 | 10.6898 | 130 | -6.8713 | 8.1888 | 53.1287 | 8.1888 | 53.7561 | 8.7622 | 1.9641 | 7.7641 | 10 | 5.556% | 6.2322
|  |  | 60 | 10.6898 | 140 | -8.1888 | 6.8713 | 51.8112 | 6.8713 | 52.2648 | 7.5545 | 1.6381 | 7.4381 | 10 | 5.556% | 5.6439
|  |  | 60 | 10.6898 | 150 | -9.2576 | 5.3449 | 50.7424 | 5.3449 | 51.0231 | 6.013 | 1.1934 | 6.9934 | 10 | 5.556% | 5.0573
|  |  | 60 | 10.6898 | 160 | -10.0451 | 3.6561 | 49.9549 | 3.6561 | 50.0885 | 4.1859 | 0.68472 | 6.4847 | 10 | 5.556% | 4.5192
|  |  | 60 | 10.6898 | 170 | -10.5274 | 1.8563 | 49.4726 | 1.8563 | 49.5074 | 2.1488 | 0.23188 | 6.0319 | 10 | 5.556% | 4.1067
|  |  | 60 | 10.6898 | 180 | -10.6898 | 1.3097e-15 | 49.3102 | 1.3097e-15 | 49.3102 | 1.5217e-15 | 4.5716e-17 | 5.8 | 5 | 2.778% | 3.9174
7.3574
Note on G23: Rexeis Martin: angle of wind to vehicle longitudinal axis
Note on M23: Rexeis Martin: angle of total air flow to vehicle longitudinal axis
Note on G46: Rexeis Martin: angle of wind to vehicle longitudinal axis
Note on M46: Rexeis Martin: angle of total air flow to vehicle longitudinal axis
Note on G69: Rexeis Martin: angle of wind to vehicle longitudinal axis
Note on M69: Rexeis Martin: angle of total air flow to vehicle longitudinal axis
Note on G92: Rexeis Martin: angle of wind to vehicle longitudinal axis
Note on M92: Rexeis Martin: angle of total air flow to vehicle longitudinal axis
Note on G115: Rexeis Martin: angle of wind to vehicle longitudinal axis
Note on M115: Rexeis Martin: angle of total air flow to vehicle longitudinal axis
Note on G138: Rexeis Martin: angle of wind to vehicle longitudinal axis
Note on M138: Rexeis Martin: angle of total air flow to vehicle longitudinal axis
Note on G161: Rexeis Martin: angle of wind to vehicle longitudinal axis
Note on M161: Rexeis Martin: angle of total air flow to vehicle longitudinal axis
Note on G184: Rexeis Martin: angle of wind to vehicle longitudinal axis
Note on M184: Rexeis Martin: angle of total air flow to vehicle longitudinal axis
Note on G207: Rexeis Martin: angle of wind to vehicle longitudinal axis
Note on M207: Rexeis Martin: angle of total air flow to vehicle longitudinal axis
Note on G230: Rexeis Martin: angle of wind to vehicle longitudinal axis
Note on M230: Rexeis Martin: angle of total air flow to vehicle longitudinal axis

## 65kmh
|  |  | CdxA(0) | v_wind | h_ref | h_veh |  | a1 | 0.030042 |  | v_veh |  | Assumptions:
|  |  | [m²] | [m/s] | [m] | [m] |  | a2 | 0.040817 |  | [km/h] |  |  | vehicle symmetrical according x-axis
|  |  | 5.8 | 3 | 4 | 4 |  | a3 | -0.00213 |  | 65 |  |  | curvature during driving neglected
h_i | (CdxA(β) * v_air²)/v_veh²
[%] | [m²]
5% | 6.3782
15% | 6.6182
25% | 6.7565
35% | 6.8575
45% | 6.9382
55% | 7.0057
65% | 7.0639
75% | 7.1152
85% | 7.1611
95% | 7.2027
average | 6.9097
h_i | h_i | v_wind (h_i) | v_veh | v_wind | alpha | v_wind,x | v_wind,y | v_air,x | v_air,y | v_air | beta | delta CdxA | CdxA(β) | share sector | share sector | (CdxA(β) * v_air²)/v_veh²
[%] | [m] | [m/s] | [km/h] | [km/h] | [°] | [km/h] | [km/h] | [km/h] | [km/h] | [km/h] | [°] | [m²] | [m²] | [°] | [%] | [m²]
5% | 0.2 | 1.6478 | 65 | 5.9322 | 0 | 5.9322 | 0 | 70.9322 | 0 | 70.9322 | 0 | 0 | 5.8 | 5 | 2.778% | 6.907
|  |  | 65 | 5.9322 | 10 | 5.8421 | 1.0301 | 70.8421 | 1.0301 | 70.8496 | 0.83308 | 0.052124 | 5.8521 | 10 | 5.556% | 6.9528
|  |  | 65 | 5.9322 | 20 | 5.5745 | 2.0289 | 70.5745 | 2.0289 | 70.6036 | 1.6467 | 0.15065 | 5.9506 | 10 | 5.556% | 7.0209
|  |  | 65 | 5.9322 | 30 | 5.1375 | 2.9661 | 70.1375 | 2.9661 | 70.2001 | 2.4216 | 0.28186 | 6.0819 | 10 | 5.556% | 7.0939
|  |  | 65 | 5.9322 | 40 | 4.5443 | 3.8132 | 69.5443 | 3.8132 | 69.6488 | 3.1384 | 0.43048 | 6.2305 | 10 | 5.556% | 7.1536
|  |  | 65 | 5.9322 | 50 | 3.8132 | 4.5443 | 68.8132 | 4.5443 | 68.9631 | 3.7783 | 0.5813 | 6.3813 | 10 | 5.556% | 7.1832
|  |  | 65 | 5.9322 | 60 | 2.9661 | 5.1375 | 67.9661 | 5.1375 | 68.16 | 4.3227 | 0.72051 | 6.5205 | 10 | 5.556% | 7.1699
|  |  | 65 | 5.9322 | 70 | 2.0289 | 5.5745 | 67.0289 | 5.5745 | 67.2603 | 4.7541 | 0.83647 | 6.6365 | 10 | 5.556% | 7.1061
|  |  | 65 | 5.9322 | 80 | 1.0301 | 5.8421 | 66.0301 | 5.8421 | 66.2881 | 5.0562 | 0.92005 | 6.72 | 10 | 5.556% | 6.989
|  |  | 65 | 5.9322 | 90 | 3.6339e-16 | 5.9322 | 65 | 5.9322 | 65.2701 | 5.2147 | 0.96455 | 6.7645 | 10 | 5.556% | 6.8209
|  |  | 65 | 5.9322 | 100 | -1.0301 | 5.8421 | 63.9699 | 5.8421 | 64.2361 | 5.2181 | 0.96552 | 6.7655 | 10 | 5.556% | 6.6074
|  |  | 65 | 5.9322 | 110 | -2.0289 | 5.5745 | 62.9711 | 5.5745 | 63.2173 | 5.0589 | 0.92081 | 6.7208 | 10 | 5.556% | 6.3572
|  |  | 65 | 5.9322 | 120 | -2.9661 | 5.1375 | 62.0339 | 5.1375 | 62.2463 | 4.7343 | 0.83105 | 6.6311 | 10 | 5.556% | 6.0811
|  |  | 65 | 5.9322 | 130 | -3.8132 | 4.5443 | 61.1868 | 4.5443 | 61.3554 | 4.2476 | 0.70079 | 6.5008 | 10 | 5.556% | 5.7922
|  |  | 65 | 5.9322 | 140 | -4.5443 | 3.8132 | 60.4557 | 3.8132 | 60.5758 | 3.6091 | 0.53995 | 6.34 | 10 | 5.556% | 5.5063
|  |  | 65 | 5.9322 | 150 | -5.1375 | 2.9661 | 59.8625 | 2.9661 | 59.936 | 2.8366 | 0.36503 | 6.165 | 10 | 5.556% | 5.2418
|  |  | 65 | 5.9322 | 160 | -5.5745 | 2.0289 | 59.4255 | 2.0289 | 59.4602 | 1.9555 | 0.1989 | 5.9989 | 10 | 5.556% | 5.0199
|  |  | 65 | 5.9322 | 170 | -5.8421 | 1.0301 | 59.1579 | 1.0301 | 59.1669 | 0.99759 | 0.068476 | 5.8685 | 10 | 5.556% | 4.8625
|  |  | 65 | 5.9322 | 180 | -5.9322 | 7.2679e-16 | 59.0678 | 7.2679e-16 | 59.0678 | 7.0498e-16 | 2.1179e-17 | 5.8 | 5 | 2.778% | 4.7896
6.3782
h_i | h_i | v_wind (h_i) | v_veh | v_wind | alpha | v_wind,x | v_wind,y | v_air,x | v_air,y | v_air | beta | delta CdxA | CdxA(β) | share sector | share sector | (CdxA(β) * v_air²)/v_veh²
[%] | [m] | [m/s] | [km/h] | [km/h] | [°] | [km/h] | [km/h] | [km/h] | [km/h] | [km/h] | [°] | [m²] | [m²] | [°] | [%] | [m²]
15% | 0.6 | 2.0528 | 65 | 7.39 | 0 | 7.39 | 0 | 72.39 | 0 | 72.39 | 0 | 0 | 5.8 | 5 | 2.778% | 7.1938
|  |  | 65 | 7.39 | 10 | 7.2777 | 1.2833 | 72.2777 | 1.2833 | 72.2891 | 1.0171 | 0.070545 | 5.8705 | 10 | 5.556% | 7.261
|  |  | 65 | 7.39 | 20 | 6.9443 | 2.5275 | 71.9443 | 2.5275 | 71.9887 | 2.0121 | 0.20834 | 6.0083 | 10 | 5.556% | 7.3698
|  |  | 65 | 7.39 | 30 | 6.3999 | 3.695 | 71.3999 | 3.695 | 71.4954 | 2.9624 | 0.39183 | 6.1918 | 10 | 5.556% | 7.4912
|  |  | 65 | 7.39 | 40 | 5.661 | 4.7502 | 70.661 | 4.7502 | 70.8205 | 3.8459 | 0.5981 | 6.3981 | 10 | 5.556% | 7.5953
|  |  | 65 | 7.39 | 50 | 4.7502 | 5.661 | 69.7502 | 5.661 | 69.9795 | 4.64 | 0.8054 | 6.6054 | 10 | 5.556% | 7.6562
|  |  | 65 | 7.39 | 60 | 3.695 | 6.3999 | 68.695 | 6.3999 | 68.9925 | 5.3225 | 0.99505 | 6.795 | 10 | 5.556% | 7.6554
|  |  | 65 | 7.39 | 70 | 2.5275 | 6.9443 | 67.5275 | 6.9443 | 67.8836 | 5.8715 | 1.1524 | 6.9524 | 10 | 5.556% | 7.5829
|  |  | 65 | 7.39 | 80 | 1.2833 | 7.2777 | 66.2833 | 7.2777 | 66.6816 | 6.2658 | 1.2667 | 7.0667 | 10 | 5.556% | 7.4371
|  |  | 65 | 7.39 | 90 | 4.5269e-16 | 7.39 | 65 | 7.39 | 65.4187 | 6.4862 | 1.3308 | 7.1308 | 10 | 5.556% | 7.223
|  |  | 65 | 7.39 | 100 | -1.2833 | 7.2777 | 63.7167 | 7.2777 | 64.131 | 6.5161 | 1.3395 | 7.1395 | 10 | 5.556% | 6.9499
|  |  | 65 | 7.39 | 110 | -2.5275 | 6.9443 | 62.4725 | 6.9443 | 62.8573 | 6.3428 | 1.2891 | 7.0891 | 10 | 5.556% | 6.6295
|  |  | 65 | 7.39 | 120 | -3.695 | 6.3999 | 61.305 | 6.3999 | 61.6382 | 5.9598 | 1.1779 | 6.9779 | 10 | 5.556% | 6.2748
|  |  | 65 | 7.39 | 130 | -4.7502 | 5.661 | 60.2498 | 5.661 | 60.5152 | 5.3677 | 1.0079 | 6.8079 | 10 | 5.556% | 5.9008
|  |  | 65 | 7.39 | 140 | -5.661 | 4.7502 | 59.339 | 4.7502 | 59.5288 | 4.5769 | 0.7883 | 6.5883 | 10 | 5.556% | 5.5259
|  |  | 65 | 7.39 | 150 | -6.3999 | 3.695 | 58.6001 | 3.695 | 58.7165 | 3.608 | 0.53968 | 6.3397 | 10 | 5.556% | 5.1732
|  |  | 65 | 7.39 | 160 | -6.9443 | 2.5275 | 58.0557 | 2.5275 | 58.1107 | 2.4929 | 0.29554 | 6.0955 | 10 | 5.556% | 4.8719
|  |  | 65 | 7.39 | 170 | -7.2777 | 1.2833 | 57.7223 | 1.2833 | 57.7366 | 1.2736 | 0.10006 | 5.9001 | 10 | 5.556% | 4.6551
|  |  | 65 | 7.39 | 180 | -7.39 | 9.0538e-16 | 57.61 | 9.0538e-16 | 57.61 | 9.0044e-16 | 2.7051e-17 | 5.8 | 5 | 2.778% | 4.5561
6.6182
h_i | h_i | v_wind (h_i) | v_veh | v_wind | alpha | v_wind,x | v_wind,y | v_air,x | v_air,y | v_air | beta | delta CdxA | CdxA(β) | share sector | share sector | (CdxA(β) * v_air²)/v_veh²
[%] | [m] | [m/s] | [km/h] | [km/h] | [°] | [km/h] | [km/h] | [km/h] | [km/h] | [km/h] | [°] | [m²] | [m²] | [°] | [%] | [m²]
25% | 1 | 2.2736 | 65 | 8.1849 | 0 | 8.1849 | 0 | 73.1849 | 0 | 73.1849 | 0 | 0 | 5.8 | 5 | 2.778% | 7.3526
|  |  | 65 | 8.1849 | 10 | 8.0605 | 1.4213 | 73.0605 | 1.4213 | 73.0743 | 1.1145 | 0.081229 | 5.8812 | 10 | 5.556% | 7.4331
|  |  | 65 | 8.1849 | 20 | 7.6913 | 2.7994 | 72.6913 | 2.7994 | 72.7451 | 2.2054 | 0.24193 | 6.0419 | 10 | 5.556% | 7.5676
|  |  | 65 | 8.1849 | 30 | 7.0883 | 4.0924 | 72.0883 | 4.0924 | 72.2044 | 3.2492 | 0.45546 | 6.2555 | 10 | 5.556% | 7.719
|  |  | 65 | 8.1849 | 40 | 6.27 | 5.2611 | 71.27 | 5.2611 | 71.4639 | 4.2219 | 0.69409 | 6.4941 | 10 | 5.556% | 7.8499
|  |  | 65 | 8.1849 | 50 | 5.2611 | 6.27 | 70.2611 | 6.27 | 70.5403 | 5.0995 | 0.93217 | 6.7322 | 10 | 5.556% | 7.9287
|  |  | 65 | 8.1849 | 60 | 4.0924 | 7.0883 | 69.0924 | 7.0883 | 69.4551 | 5.8576 | 1.1484 | 6.9484 | 10 | 5.556% | 7.9335
|  |  | 65 | 8.1849 | 70 | 2.7994 | 7.6913 | 67.7994 | 7.6913 | 68.2342 | 6.472 | 1.3267 | 7.1267 | 10 | 5.556% | 7.8536
|  |  | 65 | 8.1849 | 80 | 1.4213 | 8.0605 | 66.4213 | 8.0605 | 66.9086 | 6.9193 | 1.4564 | 7.2564 | 10 | 5.556% | 7.6888
|  |  | 65 | 8.1849 | 90 | 5.0138e-16 | 8.1849 | 65 | 8.1849 | 65.5133 | 7.177 | 1.5306 | 7.3306 | 10 | 5.556% | 7.4469
|  |  | 65 | 8.1849 | 100 | -1.4213 | 8.0605 | 63.5787 | 8.0605 | 64.0876 | 7.2254 | 1.5445 | 7.3445 | 10 | 5.556% | 7.1398
|  |  | 65 | 8.1849 | 110 | -2.7994 | 7.6913 | 62.2006 | 7.6913 | 62.6743 | 7.049 | 1.4939 | 7.2939 | 10 | 5.556% | 6.7812
|  |  | 65 | 8.1849 | 120 | -4.0924 | 7.0883 | 60.9076 | 7.0883 | 61.3186 | 6.6381 | 1.375 | 7.175 | 10 | 5.556% | 6.3853
|  |  | 65 | 8.1849 | 130 | -5.2611 | 6.27 | 59.7389 | 6.27 | 60.067 | 5.9916 | 1.1872 | 6.9872 | 10 | 5.556% | 5.9669
|  |  | 65 | 8.1849 | 140 | -6.27 | 5.2611 | 58.73 | 5.2611 | 58.9652 | 5.119 | 0.93764 | 6.7376 | 10 | 5.556% | 5.5446
|  |  | 65 | 8.1849 | 150 | -7.0883 | 4.0924 | 57.9117 | 4.0924 | 58.0561 | 4.0422 | 0.64768 | 6.4477 | 10 | 5.556% | 5.1437
|  |  | 65 | 8.1849 | 160 | -7.6913 | 2.7994 | 57.3087 | 2.7994 | 57.3771 | 2.7965 | 0.35664 | 6.1566 | 10 | 5.556% | 4.7973
|  |  | 65 | 8.1849 | 170 | -8.0605 | 1.4213 | 56.9395 | 1.4213 | 56.9572 | 1.4299 | 0.12018 | 5.9202 | 10 | 5.556% | 4.5458
|  |  | 65 | 8.1849 | 180 | -8.1849 | 1.0028e-15 | 56.8151 | 1.0028e-15 | 56.8151 | 1.0113e-15 | 3.038e-17 | 5.8 | 5 | 2.778% | 4.4313
6.7565
h_i | h_i | v_wind (h_i) | v_veh | v_wind | alpha | v_wind,x | v_wind,y | v_air,x | v_air,y | v_air | beta | delta CdxA | CdxA(β) | share sector | share sector | (CdxA(β) * v_air²)/v_veh²
[%] | [m] | [m/s] | [km/h] | [km/h] | [°] | [km/h] | [km/h] | [km/h] | [km/h] | [km/h] | [°] | [m²] | [m²] | [°] | [%] | [m²]
35% | 1.4 | 2.4318 | 65 | 8.7546 | 0 | 8.7546 | 0 | 73.7546 | 0 | 73.7546 | 0 | 0 | 5.8 | 5 | 2.778% | 7.4676
|  |  | 65 | 8.7546 | 10 | 8.6216 | 1.5202 | 73.6216 | 1.5202 | 73.6373 | 1.1829 | 0.089129 | 5.8891 | 10 | 5.556% | 7.5582
|  |  | 65 | 8.7546 | 20 | 8.2267 | 2.9943 | 73.2267 | 2.9943 | 73.2878 | 2.3415 | 0.26679 | 6.0668 | 10 | 5.556% | 7.7125
|  |  | 65 | 8.7546 | 30 | 7.5817 | 4.3773 | 72.5817 | 4.3773 | 72.7136 | 3.4513 | 0.5023 | 6.3023 | 10 | 5.556% | 7.8869
|  |  | 65 | 8.7546 | 40 | 6.7064 | 5.6274 | 71.7064 | 5.6274 | 71.9269 | 4.4872 | 0.76422 | 6.5642 | 10 | 5.556% | 8.0378
|  |  | 65 | 8.7546 | 50 | 5.6274 | 6.7064 | 70.6274 | 6.7064 | 70.9451 | 5.4243 | 1.024 | 6.824 | 10 | 5.556% | 8.1293
|  |  | 65 | 8.7546 | 60 | 4.3773 | 7.5817 | 69.3773 | 7.5817 | 69.7904 | 6.2367 | 1.2583 | 7.0583 | 10 | 5.556% | 8.137
|  |  | 65 | 8.7546 | 70 | 2.9943 | 8.2267 | 67.9943 | 8.2267 | 68.4901 | 6.8987 | 1.4505 | 7.2505 | 10 | 5.556% | 8.05
|  |  | 65 | 8.7546 | 80 | 1.5202 | 8.6216 | 66.5202 | 8.6216 | 67.0766 | 7.3849 | 1.59 | 7.39 | 10 | 5.556% | 7.8698
|  |  | 65 | 8.7546 | 90 | 5.3629e-16 | 8.7546 | 65 | 8.7546 | 65.5869 | 7.6708 | 1.6708 | 7.4708 | 10 | 5.556% | 7.6063
|  |  | 65 | 8.7546 | 100 | -1.5202 | 8.6216 | 63.4798 | 8.6216 | 64.0626 | 7.7344 | 1.6886 | 7.4886 | 10 | 5.556% | 7.2741
|  |  | 65 | 8.7546 | 110 | -2.9943 | 8.2267 | 62.0057 | 8.2267 | 62.5491 | 7.5576 | 1.639 | 7.439 | 10 | 5.556% | 6.8885
|  |  | 65 | 8.7546 | 120 | -4.3773 | 7.5817 | 60.6227 | 7.5817 | 61.095 | 7.1286 | 1.5168 | 7.3168 | 10 | 5.556% | 6.464
|  |  | 65 | 8.7546 | 130 | -5.6274 | 6.7064 | 59.3726 | 6.7064 | 59.7502 | 6.4445 | 1.3187 | 7.1187 | 10 | 5.556% | 6.0152
|  |  | 65 | 8.7546 | 140 | -6.7064 | 5.6274 | 58.2936 | 5.6274 | 58.5646 | 5.514 | 1.0496 | 6.8496 | 10 | 5.556% | 5.5604
|  |  | 65 | 8.7546 | 150 | -7.5817 | 4.3773 | 57.4183 | 4.3773 | 57.5849 | 4.3595 | 0.73024 | 6.5302 | 10 | 5.556% | 5.1253
|  |  | 65 | 8.7546 | 160 | -8.2267 | 2.9943 | 56.7733 | 2.9943 | 56.8523 | 3.019 | 0.40411 | 6.2041 | 10 | 5.556% | 4.7462
|  |  | 65 | 8.7546 | 170 | -8.6216 | 1.5202 | 56.3784 | 1.5202 | 56.3989 | 1.5446 | 0.13593 | 5.9359 | 10 | 5.556% | 4.4689
|  |  | 65 | 8.7546 | 180 | -8.7546 | 1.0726e-15 | 56.2454 | 1.0726e-15 | 56.2454 | 1.0926e-15 | 3.2824e-17 | 5.8 | 5 | 2.778% | 4.3429
6.8575
h_i | h_i | v_wind (h_i) | v_veh | v_wind | alpha | v_wind,x | v_wind,y | v_air,x | v_air,y | v_air | beta | delta CdxA | CdxA(β) | share sector | share sector | (CdxA(β) * v_air²)/v_veh²
[%] | [m] | [m/s] | [km/h] | [km/h] | [°] | [km/h] | [km/h] | [km/h] | [km/h] | [km/h] | [°] | [m²] | [m²] | [°] | [%] | [m²]
45% | 1.8 | 2.5572 | 65 | 9.2059 | 0 | 9.2059 | 0 | 74.2059 | 0 | 74.2059 | 0 | 0 | 5.8 | 5 | 2.778% | 7.5592
|  |  | 65 | 9.2059 | 10 | 9.066 | 1.5986 | 74.066 | 1.5986 | 74.0833 | 1.2364 | 0.095519 | 5.8955 | 10 | 5.556% | 7.6584
|  |  | 65 | 9.2059 | 20 | 8.6507 | 3.1486 | 73.6507 | 3.1486 | 73.718 | 2.4479 | 0.28689 | 6.0869 | 10 | 5.556% | 7.8292
|  |  | 65 | 9.2059 | 30 | 7.9725 | 4.603 | 72.9725 | 4.603 | 73.1176 | 3.6093 | 0.54001 | 6.34 | 10 | 5.556% | 8.0224
|  |  | 65 | 9.2059 | 40 | 7.0521 | 5.9174 | 72.0521 | 5.9174 | 72.2947 | 4.695 | 0.82034 | 6.6203 | 10 | 5.556% | 8.1897
|  |  | 65 | 9.2059 | 50 | 5.9174 | 7.0521 | 70.9174 | 7.0521 | 71.2672 | 5.6789 | 1.0969 | 6.8969 | 10 | 5.556% | 8.2909
|  |  | 65 | 9.2059 | 60 | 4.603 | 7.9725 | 69.603 | 7.9725 | 70.0581 | 6.5344 | 1.3448 | 7.1448 | 10 | 5.556% | 8.3001
|  |  | 65 | 9.2059 | 70 | 3.1486 | 8.6507 | 68.1486 | 8.6507 | 68.6955 | 7.2344 | 1.5471 | 7.3471 | 10 | 5.556% | 8.2062
|  |  | 65 | 9.2059 | 80 | 1.5986 | 9.066 | 66.5986 | 9.066 | 67.2128 | 7.752 | 1.6935 | 7.4935 | 10 | 5.556% | 8.0124
|  |  | 65 | 9.2059 | 90 | 5.6393e-16 | 9.2059 | 65 | 9.2059 | 65.6487 | 8.0611 | 1.7788 | 7.5788 | 10 | 5.556% | 7.7308
|  |  | 65 | 9.2059 | 100 | -1.5986 | 9.066 | 63.4014 | 9.066 | 64.0463 | 8.1378 | 1.7996 | 7.5996 | 10 | 5.556% | 7.3783
|  |  | 65 | 9.2059 | 110 | -3.1486 | 8.6507 | 61.8514 | 8.6507 | 62.4534 | 7.9619 | 1.7516 | 7.5516 | 10 | 5.556% | 6.9715
|  |  | 65 | 9.2059 | 120 | -4.603 | 7.9725 | 60.397 | 7.9725 | 60.921 | 7.5197 | 1.6282 | 7.4282 | 10 | 5.556% | 6.5252
|  |  | 65 | 9.2059 | 130 | -5.9174 | 7.0521 | 59.0826 | 7.0521 | 59.5019 | 6.8067 | 1.4239 | 7.2239 | 10 | 5.556% | 6.0535
|  |  | 65 | 9.2059 | 140 | -7.0521 | 5.9174 | 57.9479 | 5.9174 | 58.2492 | 5.8306 | 1.1406 | 6.9406 | 10 | 5.556% | 5.5738
|  |  | 65 | 9.2059 | 150 | -7.9725 | 4.603 | 57.0275 | 4.603 | 57.2129 | 4.6146 | 0.79851 | 6.5985 | 10 | 5.556% | 5.1122
|  |  | 65 | 9.2059 | 160 | -8.6507 | 3.1486 | 56.3493 | 3.1486 | 56.4372 | 3.1982 | 0.44389 | 6.2439 | 10 | 5.556% | 4.7072
|  |  | 65 | 9.2059 | 170 | -9.066 | 1.5986 | 55.934 | 1.5986 | 55.9568 | 1.6371 | 0.14922 | 5.9492 | 10 | 5.556% | 4.409
|  |  | 65 | 9.2059 | 180 | -9.2059 | 1.1279e-15 | 55.7941 | 1.1279e-15 | 55.7941 | 1.1582e-15 | 3.4795e-17 | 5.8 | 5 | 2.778% | 4.2734
6.9382
h_i | h_i | v_wind (h_i) | v_veh | v_wind | alpha | v_wind,x | v_wind,y | v_air,x | v_air,y | v_air | beta | delta CdxA | CdxA(β) | share sector | share sector | (CdxA(β) * v_air²)/v_veh²
[%] | [m] | [m/s] | [km/h] | [km/h] | [°] | [km/h] | [km/h] | [km/h] | [km/h] | [km/h] | [°] | [m²] | [m²] | [°] | [%] | [m²]
55% | 2.2 | 2.6619 | 65 | 9.5829 | 0 | 9.5829 | 0 | 74.5829 | 0 | 74.5829 | 0 | 0 | 5.8 | 5 | 2.778% | 7.6362
|  |  | 65 | 9.5829 | 10 | 9.4373 | 1.6641 | 74.4373 | 1.6641 | 74.4559 | 1.2806 | 0.10094 | 5.9009 | 10 | 5.556% | 7.7427
|  |  | 65 | 9.5829 | 20 | 9.005 | 3.2775 | 74.005 | 3.2775 | 74.0775 | 2.5359 | 0.30393 | 6.1039 | 10 | 5.556% | 7.9278
|  |  | 65 | 9.5829 | 30 | 8.299 | 4.7914 | 73.299 | 4.7914 | 73.4555 | 3.74 | 0.57186 | 6.3719 | 10 | 5.556% | 8.1374
|  |  | 65 | 9.5829 | 40 | 7.3409 | 6.1598 | 72.3409 | 6.1598 | 72.6027 | 4.8669 | 0.8675 | 6.6675 | 10 | 5.556% | 8.3184
|  |  | 65 | 9.5829 | 50 | 6.1598 | 7.3409 | 71.1598 | 7.3409 | 71.5374 | 5.8899 | 1.1577 | 6.9577 | 10 | 5.556% | 8.4276
|  |  | 65 | 9.5829 | 60 | 4.7914 | 8.299 | 69.7914 | 8.299 | 70.2831 | 6.7813 | 1.4165 | 7.2165 | 10 | 5.556% | 8.4373
|  |  | 65 | 9.5829 | 70 | 3.2775 | 9.005 | 68.2775 | 9.005 | 68.8688 | 7.5132 | 1.6264 | 7.4264 | 10 | 5.556% | 8.3368
|  |  | 65 | 9.5829 | 80 | 1.6641 | 9.4373 | 66.6641 | 9.4373 | 67.3287 | 8.0575 | 1.7778 | 7.5778 | 10 | 5.556% | 8.1305
|  |  | 65 | 9.5829 | 90 | 5.8702e-16 | 9.5829 | 65 | 9.5829 | 65.7026 | 8.3866 | 1.8664 | 7.6664 | 10 | 5.556% | 7.833
|  |  | 65 | 9.5829 | 100 | -1.6641 | 9.4373 | 63.3359 | 9.4373 | 64.0352 | 8.4749 | 1.8897 | 7.6897 | 10 | 5.556% | 7.4631
|  |  | 65 | 9.5829 | 110 | -3.2775 | 9.005 | 61.7225 | 9.005 | 62.3759 | 8.3006 | 1.8435 | 7.6435 | 10 | 5.556% | 7.0388
|  |  | 65 | 9.5829 | 120 | -4.7914 | 8.299 | 60.2086 | 8.299 | 60.7778 | 7.8481 | 1.7202 | 7.5202 | 10 | 5.556% | 6.5749
|  |  | 65 | 9.5829 | 130 | -6.1598 | 7.3409 | 58.8402 | 7.3409 | 59.2964 | 7.1115 | 1.5118 | 7.3118 | 10 | 5.556% | 6.0849
|  |  | 65 | 9.5829 | 140 | -7.3409 | 6.1598 | 57.6591 | 6.1598 | 57.9872 | 6.0978 | 1.218 | 7.018 | 10 | 5.556% | 5.5853
|  |  | 65 | 9.5829 | 150 | -8.299 | 4.7914 | 56.701 | 4.7914 | 56.9031 | 4.8302 | 0.85738 | 6.6574 | 10 | 5.556% | 5.1021
|  |  | 65 | 9.5829 | 160 | -9.005 | 3.2775 | 55.995 | 3.2775 | 56.0909 | 3.3499 | 0.4786 | 6.2786 | 10 | 5.556% | 4.6754
|  |  | 65 | 9.5829 | 170 | -9.4373 | 1.6641 | 55.5627 | 1.6641 | 55.5876 | 1.7154 | 0.1609 | 5.9609 | 10 | 5.556% | 4.3595
|  |  | 65 | 9.5829 | 180 | -9.5829 | 1.174e-15 | 55.4171 | 1.174e-15 | 55.4171 | 1.2138e-15 | 3.6466e-17 | 5.8 | 5 | 2.778% | 4.2159
7.0057
h_i | h_i | v_wind (h_i) | v_veh | v_wind | alpha | v_wind,x | v_wind,y | v_air,x | v_air,y | v_air | beta | delta CdxA | CdxA(β) | share sector | share sector | (CdxA(β) * v_air²)/v_veh²
[%] | [m] | [m/s] | [km/h] | [km/h] | [°] | [km/h] | [km/h] | [km/h] | [km/h] | [km/h] | [°] | [m²] | [m²] | [°] | [%] | [m²]
65% | 2.6 | 2.7524 | 65 | 9.9085 | 0 | 9.9085 | 0 | 74.9085 | 0 | 74.9085 | 0 | 0 | 5.8 | 5 | 2.778% | 7.7031
|  |  | 65 | 9.9085 | 10 | 9.7579 | 1.7206 | 74.7579 | 1.7206 | 74.7777 | 1.3185 | 0.10568 | 5.9057 | 10 | 5.556% | 7.8161
|  |  | 65 | 9.9085 | 20 | 9.3109 | 3.3889 | 74.3109 | 3.3889 | 74.3881 | 2.6111 | 0.31881 | 6.1188 | 10 | 5.556% | 8.014
|  |  | 65 | 9.9085 | 30 | 8.581 | 4.9542 | 73.581 | 4.9542 | 73.7476 | 3.8519 | 0.5996 | 6.3996 | 10 | 5.556% | 8.238
|  |  | 65 | 9.9085 | 40 | 7.5903 | 6.369 | 72.5903 | 6.369 | 72.8692 | 5.0143 | 0.90836 | 6.7084 | 10 | 5.556% | 8.431
|  |  | 65 | 9.9085 | 50 | 6.369 | 7.5903 | 71.369 | 7.5903 | 71.7715 | 6.0708 | 1.2101 | 7.0101 | 10 | 5.556% | 8.5468
|  |  | 65 | 9.9085 | 60 | 4.9542 | 8.581 | 69.9542 | 8.581 | 70.4786 | 6.9933 | 1.4778 | 7.2778 | 10 | 5.556% | 8.5563
|  |  | 65 | 9.9085 | 70 | 3.3889 | 9.3109 | 68.3889 | 9.3109 | 69.0198 | 7.753 | 1.6937 | 7.4937 | 10 | 5.556% | 8.4493
|  |  | 65 | 9.9085 | 80 | 1.7206 | 9.7579 | 66.7206 | 9.7579 | 67.4304 | 8.3206 | 1.8488 | 7.6488 | 10 | 5.556% | 8.2315
|  |  | 65 | 9.9085 | 90 | 6.0697e-16 | 9.9085 | 65 | 9.9085 | 65.7509 | 8.6673 | 1.9398 | 7.7398 | 10 | 5.556% | 7.9196
|  |  | 65 | 9.9085 | 100 | -1.7206 | 9.7579 | 63.2794 | 9.7579 | 64.0273 | 8.7662 | 1.9651 | 7.7651 | 10 | 5.556% | 7.5345
|  |  | 65 | 9.9085 | 110 | -3.3889 | 9.3109 | 61.6111 | 9.3109 | 62.3107 | 8.5937 | 1.9208 | 7.7208 | 10 | 5.556% | 7.0951
|  |  | 65 | 9.9085 | 120 | -4.9542 | 8.581 | 60.0458 | 8.581 | 60.6558 | 8.1329 | 1.7983 | 7.5983 | 10 | 5.556% | 6.6166
|  |  | 65 | 9.9085 | 130 | -6.369 | 7.5903 | 58.631 | 7.5903 | 59.1202 | 7.3764 | 1.5876 | 7.3876 | 10 | 5.556% | 6.1115
|  |  | 65 | 9.9085 | 140 | -7.5903 | 6.369 | 57.4097 | 6.369 | 57.7619 | 6.3305 | 1.2856 | 7.0856 | 10 | 5.556% | 5.5954
|  |  | 65 | 9.9085 | 150 | -8.581 | 4.9542 | 56.419 | 4.9542 | 56.6361 | 5.0184 | 0.9095 | 6.7095 | 10 | 5.556% | 5.0939
|  |  | 65 | 9.9085 | 160 | -9.3109 | 3.3889 | 55.6891 | 3.3889 | 55.7921 | 3.4824 | 0.50965 | 6.3097 | 10 | 5.556% | 4.6486
|  |  | 65 | 9.9085 | 170 | -9.7579 | 1.7206 | 55.2421 | 1.7206 | 55.2689 | 1.784 | 0.1714 | 5.9714 | 10 | 5.556% | 4.3173
|  |  | 65 | 9.9085 | 180 | -9.9085 | 1.2139e-15 | 55.0915 | 1.2139e-15 | 55.0915 | 1.2625e-15 | 3.7928e-17 | 5.8 | 5 | 2.778% | 4.1665
7.0639
h_i | h_i | v_wind (h_i) | v_veh | v_wind | alpha | v_wind,x | v_wind,y | v_air,x | v_air,y | v_air | beta | delta CdxA | CdxA(β) | share sector | share sector | (CdxA(β) * v_air²)/v_veh²
[%] | [m] | [m/s] | [km/h] | [km/h] | [°] | [km/h] | [km/h] | [km/h] | [km/h] | [km/h] | [°] | [m²] | [m²] | [°] | [%] | [m²]
75% | 3 | 2.8323 | 65 | 10.1961 | 0 | 10.1961 | 0 | 75.1961 | 0 | 75.1961 | 0 | 0 | 5.8 | 5 | 2.778% | 7.7623
|  |  | 65 | 10.1961 | 10 | 10.0412 | 1.7705 | 75.0412 | 1.7705 | 75.0621 | 1.3516 | 0.10991 | 5.9099 | 10 | 5.556% | 7.8813
|  |  | 65 | 10.1961 | 20 | 9.5812 | 3.4873 | 74.5812 | 3.4873 | 74.6627 | 2.6771 | 0.33209 | 6.1321 | 10 | 5.556% | 8.0908
|  |  | 65 | 10.1961 | 30 | 8.8301 | 5.0981 | 73.8301 | 5.0981 | 74.0059 | 3.9501 | 0.62426 | 6.4243 | 10 | 5.556% | 8.3278
|  |  | 65 | 10.1961 | 40 | 7.8107 | 6.554 | 72.8107 | 6.554 | 73.1051 | 5.1435 | 0.94453 | 6.7445 | 10 | 5.556% | 8.5314
|  |  | 65 | 10.1961 | 50 | 6.554 | 7.8107 | 71.554 | 7.8107 | 71.979 | 6.2296 | 1.2562 | 7.0562 | 10 | 5.556% | 8.6528
|  |  | 65 | 10.1961 | 60 | 5.0981 | 8.8301 | 70.0981 | 8.8301 | 70.652 | 7.1796 | 1.5314 | 7.3314 | 10 | 5.556% | 8.6618
|  |  | 65 | 10.1961 | 70 | 3.4873 | 9.5812 | 68.4873 | 9.5812 | 69.1542 | 7.9639 | 1.7521 | 7.5521 | 10 | 5.556% | 8.5483
|  |  | 65 | 10.1961 | 80 | 1.7705 | 10.0412 | 66.7705 | 10.0412 | 67.5213 | 8.5523 | 1.91 | 7.71 | 10 | 5.556% | 8.3197
|  |  | 65 | 10.1961 | 90 | 6.2459e-16 | 10.1961 | 65 | 10.1961 | 65.7948 | 8.915 | 2.0027 | 7.8027 | 10 | 5.556% | 7.9946
|  |  | 65 | 10.1961 | 100 | -1.7705 | 10.0412 | 63.2295 | 10.0412 | 64.0218 | 9.0236 | 2.0296 | 7.8296 | 10 | 5.556% | 7.5957
|  |  | 65 | 10.1961 | 110 | -3.4873 | 9.5812 | 61.5127 | 9.5812 | 62.2544 | 8.8533 | 1.9872 | 7.7872 | 10 | 5.556% | 7.1432
|  |  | 65 | 10.1961 | 120 | -5.0981 | 8.8301 | 59.9019 | 8.8301 | 60.5493 | 8.3856 | 1.8661 | 7.6661 | 10 | 5.556% | 6.6522
|  |  | 65 | 10.1961 | 130 | -6.554 | 7.8107 | 58.446 | 7.8107 | 58.9656 | 7.6119 | 1.6542 | 7.4542 | 10 | 5.556% | 6.1344
|  |  | 65 | 10.1961 | 140 | -7.8107 | 6.554 | 57.1893 | 6.554 | 57.5636 | 6.5376 | 1.3458 | 7.1458 | 10 | 5.556% | 5.6043
|  |  | 65 | 10.1961 | 150 | -8.8301 | 5.0981 | 56.1699 | 5.0981 | 56.4008 | 5.1861 | 0.95649 | 6.7565 | 10 | 5.556% | 5.087
|  |  | 65 | 10.1961 | 160 | -9.5812 | 3.4873 | 55.4188 | 3.4873 | 55.5284 | 3.6007 | 0.53792 | 6.3379 | 10 | 5.556% | 4.6254
|  |  | 65 | 10.1961 | 170 | -10.0412 | 1.7705 | 54.9588 | 1.7705 | 54.9873 | 1.8452 | 0.18102 | 5.981 | 10 | 5.556% | 4.2803
|  |  | 65 | 10.1961 | 180 | -10.1961 | 1.2492e-15 | 54.8039 | 1.2492e-15 | 54.8039 | 1.306e-15 | 3.9234e-17 | 5.8 | 5 | 2.778% | 4.1231
7.1152
h_i | h_i | v_wind (h_i) | v_veh | v_wind | alpha | v_wind,x | v_wind,y | v_air,x | v_air,y | v_air | beta | delta CdxA | CdxA(β) | share sector | share sector | (CdxA(β) * v_air²)/v_veh²
[%] | [m] | [m/s] | [km/h] | [km/h] | [°] | [km/h] | [km/h] | [km/h] | [km/h] | [km/h] | [°] | [m²] | [m²] | [°] | [%] | [m²]
85% | 3.4 | 2.9041 | 65 | 10.4546 | 0 | 10.4546 | 0 | 75.4546 | 0 | 75.4546 | 0 | 0 | 5.8 | 5 | 2.778% | 7.8158
|  |  | 65 | 10.4546 | 10 | 10.2958 | 1.8154 | 75.2958 | 1.8154 | 75.3177 | 1.3812 | 0.11374 | 5.9137 | 10 | 5.556% | 7.9402
|  |  | 65 | 10.4546 | 20 | 9.8241 | 3.5757 | 74.8241 | 3.5757 | 74.9095 | 2.736 | 0.34411 | 6.1441 | 10 | 5.556% | 8.1603
|  |  | 65 | 10.4546 | 30 | 9.054 | 5.2273 | 74.054 | 5.2273 | 74.2382 | 4.0377 | 0.64653 | 6.4465 | 10 | 5.556% | 8.4092
|  |  | 65 | 10.4546 | 40 | 8.0087 | 6.7201 | 73.0087 | 6.7201 | 73.3173 | 5.259 | 0.97706 | 6.7771 | 10 | 5.556% | 8.6224
|  |  | 65 | 10.4546 | 50 | 6.7201 | 8.0087 | 71.7201 | 8.0087 | 72.1659 | 6.3716 | 1.2975 | 7.0975 | 10 | 5.556% | 8.7487
|  |  | 65 | 10.4546 | 60 | 5.2273 | 9.054 | 70.2273 | 9.054 | 70.8085 | 7.3463 | 1.579 | 7.379 | 10 | 5.556% | 8.7568
|  |  | 65 | 10.4546 | 70 | 3.5757 | 9.8241 | 68.5757 | 9.8241 | 69.2758 | 8.1527 | 1.8037 | 7.6037 | 10 | 5.556% | 8.6369
|  |  | 65 | 10.4546 | 80 | 1.8154 | 10.2958 | 66.8154 | 10.2958 | 67.604 | 8.76 | 1.9635 | 7.7635 | 10 | 5.556% | 8.398
|  |  | 65 | 10.4546 | 90 | 6.4042e-16 | 10.4546 | 65 | 10.4546 | 65.8354 | 9.1372 | 2.0574 | 7.8574 | 10 | 5.556% | 8.0606
|  |  | 65 | 10.4546 | 100 | -1.8154 | 10.2958 | 63.1846 | 10.2958 | 64.0179 | 9.2549 | 2.0857 | 7.8857 | 10 | 5.556% | 7.6492
|  |  | 65 | 10.4546 | 110 | -3.5757 | 9.8241 | 61.4243 | 9.8241 | 62.205 | 9.0868 | 2.0451 | 7.8451 | 10 | 5.556% | 7.1849
|  |  | 65 | 10.4546 | 120 | -5.2273 | 9.054 | 59.7727 | 9.054 | 60.4545 | 8.6133 | 1.9258 | 7.7258 | 10 | 5.556% | 6.6831
|  |  | 65 | 10.4546 | 130 | -6.7201 | 8.0087 | 58.2799 | 8.0087 | 58.8276 | 7.8244 | 1.7136 | 7.5136 | 10 | 5.556% | 6.1544
|  |  | 65 | 10.4546 | 140 | -8.0087 | 6.7201 | 56.9913 | 6.7201 | 57.3861 | 6.7249 | 1.4002 | 7.2002 | 10 | 5.556% | 5.6122
|  |  | 65 | 10.4546 | 150 | -9.054 | 5.2273 | 55.946 | 5.2273 | 56.1897 | 5.3379 | 0.99941 | 6.7994 | 10 | 5.556% | 5.0811
|  |  | 65 | 10.4546 | 160 | -9.8241 | 3.5757 | 55.1759 | 3.5757 | 55.2916 | 3.7079 | 0.56398 | 6.364 | 10 | 5.556% | 4.6049
|  |  | 65 | 10.4546 | 170 | -10.2958 | 1.8154 | 54.7042 | 1.8154 | 54.7343 | 1.9007 | 0.18994 | 5.9899 | 10 | 5.556% | 4.2473
|  |  | 65 | 10.4546 | 180 | -10.4546 | 1.2808e-15 | 54.5454 | 1.2808e-15 | 54.5454 | 1.3454e-15 | 4.0419e-17 | 5.8 | 5 | 2.778% | 4.0843
7.1611
h_i | h_i | v_wind (h_i) | v_veh | v_wind | alpha | v_wind,x | v_wind,y | v_air,x | v_air,y | v_air | beta | delta CdxA | CdxA(β) | share sector | share sector | (CdxA(β) * v_air²)/v_veh²
[%] | [m] | [m/s] | [km/h] | [km/h] | [°] | [km/h] | [km/h] | [km/h] | [km/h] | [km/h] | [°] | [m²] | [m²] | [°] | [%] | [m²]
95% | 3.8 | 2.9694 | 65 | 10.6898 | 0 | 10.6898 | 0 | 75.6898 | 0 | 75.6898 | 0 | 0 | 5.8 | 5 | 2.778% | 7.8646
|  |  | 65 | 10.6898 | 10 | 10.5274 | 1.8563 | 75.5274 | 1.8563 | 75.5502 | 1.4079 | 0.11726 | 5.9173 | 10 | 5.556% | 7.994
|  |  | 65 | 10.6898 | 20 | 10.0451 | 3.6561 | 75.0451 | 3.6561 | 75.1341 | 2.7892 | 0.35511 | 6.1551 | 10 | 5.556% | 8.224
|  |  | 65 | 10.6898 | 30 | 9.2576 | 5.3449 | 74.2576 | 5.3449 | 74.4497 | 4.1169 | 0.66686 | 6.4669 | 10 | 5.556% | 8.4838
|  |  | 65 | 10.6898 | 40 | 8.1888 | 6.8713 | 73.1888 | 6.8713 | 73.5107 | 5.3634 | 1.0067 | 6.8067 | 10 | 5.556% | 8.7058
|  |  | 65 | 10.6898 | 50 | 6.8713 | 8.1888 | 71.8713 | 8.1888 | 72.3363 | 6.5001 | 1.3349 | 7.1349 | 10 | 5.556% | 8.8363
|  |  | 65 | 10.6898 | 60 | 5.3449 | 9.2576 | 70.3449 | 9.2576 | 70.9514 | 7.4972 | 1.6219 | 7.4219 | 10 | 5.556% | 8.8432
|  |  | 65 | 10.6898 | 70 | 3.6561 | 10.0451 | 68.6561 | 10.0451 | 69.3871 | 8.3239 | 1.8497 | 7.6497 | 10 | 5.556% | 8.7172
|  |  | 65 | 10.6898 | 80 | 1.8563 | 10.5274 | 66.8563 | 10.5274 | 67.68 | 8.9485 | 2.011 | 7.811 | 10 | 5.556% | 8.4684
|  |  | 65 | 10.6898 | 90 | 6.5483e-16 | 10.6898 | 65 | 10.6898 | 65.8731 | 9.3392 | 2.1056 | 7.9056 | 10 | 5.556% | 8.1194
|  |  | 65 | 10.6898 | 100 | -1.8563 | 10.5274 | 63.1437 | 10.5274 | 64.0153 | 9.4653 | 2.135 | 7.935 | 10 | 5.556% | 7.6964
|  |  | 65 | 10.6898 | 110 | -3.6561 | 10.0451 | 61.3439 | 10.0451 | 62.1609 | 9.2997 | 2.0963 | 7.8963 | 10 | 5.556% | 7.2216
|  |  | 65 | 10.6898 | 120 | -5.3449 | 9.2576 | 59.6551 | 9.2576 | 60.3692 | 8.8211 | 1.9791 | 7.7791 | 10 | 5.556% | 6.7101
|  |  | 65 | 10.6898 | 130 | -6.8713 | 8.1888 | 58.1287 | 8.1888 | 58.7027 | 8.0187 | 1.7672 | 7.5672 | 10 | 5.556% | 6.172
|  |  | 65 | 10.6898 | 140 | -8.1888 | 6.8713 | 56.8112 | 6.8713 | 57.2252 | 6.8964 | 1.4498 | 7.2498 | 10 | 5.556% | 5.6192
|  |  | 65 | 10.6898 | 150 | -9.2576 | 5.3449 | 55.7424 | 5.3449 | 55.998 | 5.4771 | 1.039 | 6.839 | 10 | 5.556% | 5.0759
|  |  | 65 | 10.6898 | 160 | -10.0451 | 3.6561 | 54.9549 | 3.6561 | 55.0764 | 3.8062 | 0.58823 | 6.3882 | 10 | 5.556% | 4.5865
|  |  | 65 | 10.6898 | 170 | -10.5274 | 1.8563 | 54.4726 | 1.8563 | 54.5042 | 1.9517 | 0.19828 | 5.9983 | 10 | 5.556% | 4.2176
|  |  | 65 | 10.6898 | 180 | -10.6898 | 1.3097e-15 | 54.3102 | 1.3097e-15 | 54.3102 | 1.3817e-15 | 4.1508e-17 | 5.8 | 5 | 2.778% | 4.0492
7.2027
Note on G23: Rexeis Martin: angle of wind to vehicle longitudinal axis
Note on M23: Rexeis Martin: angle of total air flow to vehicle longitudinal axis
Note on G46: Rexeis Martin: angle of wind to vehicle longitudinal axis
Note on M46: Rexeis Martin: angle of total air flow to vehicle longitudinal axis
Note on G69: Rexeis Martin: angle of wind to vehicle longitudinal axis
Note on M69: Rexeis Martin: angle of total air flow to vehicle longitudinal axis
Note on G92: Rexeis Martin: angle of wind to vehicle longitudinal axis
Note on M92: Rexeis Martin: angle of total air flow to vehicle longitudinal axis
Note on G115: Rexeis Martin: angle of wind to vehicle longitudinal axis
Note on M115: Rexeis Martin: angle of total air flow to vehicle longitudinal axis
Note on G138: Rexeis Martin: angle of wind to vehicle longitudinal axis
Note on M138: Rexeis Martin: angle of total air flow to vehicle longitudinal axis
Note on G161: Rexeis Martin: angle of wind to vehicle longitudinal axis
Note on M161: Rexeis Martin: angle of total air flow to vehicle longitudinal axis
Note on G184: Rexeis Martin: angle of wind to vehicle longitudinal axis
Note on M184: Rexeis Martin: angle of total air flow to vehicle longitudinal axis
Note on G207: Rexeis Martin: angle of wind to vehicle longitudinal axis
Note on M207: Rexeis Martin: angle of total air flow to vehicle longitudinal axis
Note on G230: Rexeis Martin: angle of wind to vehicle longitudinal axis
Note on M230: Rexeis Martin: angle of total air flow to vehicle longitudinal axis

## 70kmh
|  |  | CdxA(0) | v_wind | h_ref | h_veh |  | a1 | 0.030042 |  | v_veh |  | Assumptions:
|  |  | [m²] | [m/s] | [m] | [m] |  | a2 | 0.040817 |  | [km/h] |  |  | vehicle symmetrical according x-axis
|  |  | 5.8 | 3 | 4 | 4 |  | a3 | -0.00213 |  | 70 |  |  | curvature during driving neglected
h_i | (CdxA(β) * v_air²)/v_veh²
[%] | [m²]
5% | 6.313
15% | 6.5289
25% | 6.6544
35% | 6.7467
45% | 6.8208
55% | 6.8832
65% | 6.9372
75% | 6.9851
85% | 7.028
95% | 7.0671
average | 6.7964
h_i | h_i | v_wind (h_i) | v_veh | v_wind | alpha | v_wind,x | v_wind,y | v_air,x | v_air,y | v_air | beta | delta CdxA | CdxA(β) | share sector | share sector | (CdxA(β) * v_air²)/v_veh²
[%] | [m] | [m/s] | [km/h] | [km/h] | [°] | [km/h] | [km/h] | [km/h] | [km/h] | [km/h] | [°] | [m²] | [m²] | [°] | [%] | [m²]
5% | 0.2 | 1.6478 | 70 | 5.9322 | 0 | 5.9322 | 0 | 75.9322 | 0 | 75.9322 | 0 | 0 | 5.8 | 5 | 2.778% | 6.8247
|  |  | 70 | 5.9322 | 10 | 5.8421 | 1.0301 | 75.8421 | 1.0301 | 75.8491 | 0.77817 | 0.047091 | 5.8471 | 10 | 5.556% | 6.8651
|  |  | 70 | 5.9322 | 20 | 5.5745 | 2.0289 | 75.5745 | 2.0289 | 75.6017 | 1.5378 | 0.13498 | 5.935 | 10 | 5.556% | 6.9229
|  |  | 70 | 5.9322 | 30 | 5.1375 | 2.9661 | 75.1375 | 2.9661 | 75.196 | 2.2606 | 0.2519 | 6.0519 | 10 | 5.556% | 6.9837
|  |  | 70 | 5.9322 | 40 | 4.5443 | 3.8132 | 74.5443 | 3.8132 | 74.6418 | 2.9283 | 0.38449 | 6.1845 | 10 | 5.556% | 7.0319
|  |  | 70 | 5.9322 | 50 | 3.8132 | 4.5443 | 73.8132 | 4.5443 | 73.9529 | 3.523 | 0.5193 | 6.3193 | 10 | 5.556% | 7.0532
|  |  | 70 | 5.9322 | 60 | 2.9661 | 5.1375 | 72.9661 | 5.1375 | 73.1468 | 4.0275 | 0.64392 | 6.4439 | 10 | 5.556% | 7.0363
|  |  | 70 | 5.9322 | 70 | 2.0289 | 5.5745 | 72.0289 | 5.5745 | 72.2443 | 4.4254 | 0.74772 | 6.5477 | 10 | 5.556% | 6.9743
|  |  | 70 | 5.9322 | 80 | 1.0301 | 5.8421 | 71.0301 | 5.8421 | 71.27 | 4.7019 | 0.82222 | 6.6222 | 10 | 5.556% | 6.8647
|  |  | 70 | 5.9322 | 90 | 3.6339e-16 | 5.9322 | 70 | 5.9322 | 70.2509 | 4.844 | 0.86117 | 6.6612 | 10 | 5.556% | 6.709
|  |  | 70 | 5.9322 | 100 | -1.0301 | 5.8421 | 68.9699 | 5.8421 | 69.2169 | 4.8417 | 0.86053 | 6.6605 | 10 | 5.556% | 6.5123
|  |  | 70 | 5.9322 | 110 | -2.0289 | 5.5745 | 67.9711 | 5.5745 | 68.1993 | 4.6885 | 0.81856 | 6.6186 | 10 | 5.556% | 6.2824
|  |  | 70 | 5.9322 | 120 | -2.9661 | 5.1375 | 67.0339 | 5.1375 | 67.2305 | 4.3826 | 0.73633 | 6.5363 | 10 | 5.556% | 6.0293
|  |  | 70 | 5.9322 | 130 | -3.8132 | 4.5443 | 66.1868 | 4.5443 | 66.3427 | 3.9277 | 0.61862 | 6.4186 | 10 | 5.556% | 5.7654
|  |  | 70 | 5.9322 | 140 | -4.5443 | 3.8132 | 65.4557 | 3.8132 | 65.5666 | 3.334 | 0.47494 | 6.2749 | 10 | 5.556% | 5.5053
|  |  | 70 | 5.9322 | 150 | -5.1375 | 2.9661 | 64.8625 | 2.9661 | 64.9303 | 2.6183 | 0.32024 | 6.1202 | 10 | 5.556% | 5.2658
|  |  | 70 | 5.9322 | 160 | -5.5745 | 2.0289 | 64.4255 | 2.0289 | 64.4575 | 1.8038 | 0.1745 | 5.9745 | 10 | 5.556% | 5.0658
|  |  | 70 | 5.9322 | 170 | -5.8421 | 1.0301 | 64.1579 | 1.0301 | 64.1662 | 0.91986 | 0.060514 | 5.8605 | 10 | 5.556% | 4.9244
|  |  | 70 | 5.9322 | 180 | -5.9322 | 7.2679e-16 | 64.0678 | 7.2679e-16 | 64.0678 | 6.4996e-16 | 1.9526e-17 | 5.8 | 5 | 2.778% | 4.8586
6.313
h_i | h_i | v_wind (h_i) | v_veh | v_wind | alpha | v_wind,x | v_wind,y | v_air,x | v_air,y | v_air | beta | delta CdxA | CdxA(β) | share sector | share sector | (CdxA(β) * v_air²)/v_veh²
[%] | [m] | [m/s] | [km/h] | [km/h] | [°] | [km/h] | [km/h] | [km/h] | [km/h] | [km/h] | [°] | [m²] | [m²] | [°] | [%] | [m²]
15% | 0.6 | 2.0528 | 70 | 7.39 | 0 | 7.39 | 0 | 77.39 | 0 | 77.39 | 0 | 0 | 5.8 | 5 | 2.778% | 7.0893
|  |  | 70 | 7.39 | 10 | 7.2777 | 1.2833 | 77.2777 | 1.2833 | 77.2883 | 0.95135 | 0.063689 | 5.8637 | 10 | 5.556% | 7.1483
|  |  | 70 | 7.39 | 20 | 6.9443 | 2.5275 | 76.9443 | 2.5275 | 76.9858 | 1.8814 | 0.18682 | 5.9868 | 10 | 5.556% | 7.2414
|  |  | 70 | 7.39 | 30 | 6.3999 | 3.695 | 76.3999 | 3.695 | 76.4892 | 2.7689 | 0.3509 | 6.1509 | 10 | 5.556% | 7.3442
|  |  | 70 | 7.39 | 40 | 5.661 | 4.7502 | 75.661 | 4.7502 | 75.81 | 3.5924 | 0.53594 | 6.3359 | 10 | 5.556% | 7.4314
|  |  | 70 | 7.39 | 50 | 4.7502 | 5.661 | 74.7502 | 5.661 | 74.9642 | 4.3309 | 0.72267 | 6.5227 | 10 | 5.556% | 7.4806
|  |  | 70 | 7.39 | 60 | 3.695 | 6.3999 | 73.695 | 6.3999 | 73.9724 | 4.9633 | 0.89417 | 6.6942 | 10 | 5.556% | 7.4755
|  |  | 70 | 7.39 | 70 | 2.5275 | 6.9443 | 72.5275 | 6.9443 | 72.8592 | 5.4692 | 1.0368 | 6.8368 | 10 | 5.556% | 7.4067
|  |  | 70 | 7.39 | 80 | 1.2833 | 7.2777 | 71.2833 | 7.2777 | 71.6538 | 5.8294 | 1.1402 | 6.9402 | 10 | 5.556% | 7.272
|  |  | 70 | 7.39 | 90 | 4.5269e-16 | 7.39 | 70 | 7.39 | 70.389 | 6.0264 | 1.1972 | 6.9972 | 10 | 5.556% | 7.0752
|  |  | 70 | 7.39 | 100 | -1.2833 | 7.2777 | 68.7167 | 7.2777 | 69.1011 | 6.0456 | 1.2028 | 7.0028 | 10 | 5.556% | 6.8241
|  |  | 70 | 7.39 | 110 | -2.5275 | 6.9443 | 67.4725 | 6.9443 | 67.8289 | 5.8762 | 1.1538 | 6.9538 | 10 | 5.556% | 6.5291
|  |  | 70 | 7.39 | 120 | -3.695 | 6.3999 | 66.305 | 6.3999 | 66.6132 | 5.5132 | 1.0493 | 6.8493 | 10 | 5.556% | 6.2026
|  |  | 70 | 7.39 | 130 | -4.7502 | 5.661 | 65.2498 | 5.661 | 65.4949 | 4.9585 | 0.89285 | 6.6929 | 10 | 5.556% | 5.8591
|  |  | 70 | 7.39 | 140 | -5.661 | 4.7502 | 64.339 | 4.7502 | 64.5141 | 4.2225 | 0.69425 | 6.4942 | 10 | 5.556% | 5.5162
|  |  | 70 | 7.39 | 150 | -6.3999 | 3.695 | 63.6001 | 3.695 | 63.7074 | 3.325 | 0.47284 | 6.2728 | 10 | 5.556% | 5.1957
|  |  | 70 | 7.39 | 160 | -6.9443 | 2.5275 | 63.0557 | 2.5275 | 63.1063 | 2.2954 | 0.25826 | 6.0583 | 10 | 5.556% | 4.9238
|  |  | 70 | 7.39 | 170 | -7.2777 | 1.2833 | 62.7223 | 1.2833 | 62.7354 | 1.1721 | 0.087854 | 5.8879 | 10 | 5.556% | 4.7292
|  |  | 70 | 7.39 | 180 | -7.39 | 9.0538e-16 | 62.61 | 9.0538e-16 | 62.61 | 8.2853e-16 | 2.4891e-17 | 5.8 | 5 | 2.778% | 4.64
6.5289
h_i | h_i | v_wind (h_i) | v_veh | v_wind | alpha | v_wind,x | v_wind,y | v_air,x | v_air,y | v_air | beta | delta CdxA | CdxA(β) | share sector | share sector | (CdxA(β) * v_air²)/v_veh²
[%] | [m] | [m/s] | [km/h] | [km/h] | [°] | [km/h] | [km/h] | [km/h] | [km/h] | [km/h] | [°] | [m²] | [m²] | [°] | [%] | [m²]
25% | 1 | 2.2736 | 70 | 8.1849 | 0 | 8.1849 | 0 | 78.1849 | 0 | 78.1849 | 0 | 0 | 5.8 | 5 | 2.778% | 7.2356
|  |  | 70 | 8.1849 | 10 | 8.0605 | 1.4213 | 78.0605 | 1.4213 | 78.0735 | 1.0431 | 0.07333 | 5.8733 | 10 | 5.556% | 7.3063
|  |  | 70 | 8.1849 | 20 | 7.6913 | 2.7994 | 77.6913 | 2.7994 | 77.7417 | 2.0636 | 0.21709 | 6.0171 | 10 | 5.556% | 7.4216
|  |  | 70 | 8.1849 | 30 | 7.0883 | 4.0924 | 77.0883 | 4.0924 | 77.1969 | 3.0388 | 0.40845 | 6.2084 | 10 | 5.556% | 7.5507
|  |  | 70 | 8.1849 | 40 | 6.27 | 5.2611 | 76.27 | 5.2611 | 76.4512 | 3.946 | 0.62324 | 6.4232 | 10 | 5.556% | 7.6617
|  |  | 70 | 8.1849 | 50 | 5.2611 | 6.27 | 75.2611 | 6.27 | 75.5219 | 4.7623 | 0.83872 | 6.6387 | 10 | 5.556% | 7.7274
|  |  | 70 | 8.1849 | 60 | 4.0924 | 7.0883 | 74.0924 | 7.0883 | 74.4307 | 5.4648 | 1.0355 | 6.8355 | 10 | 5.556% | 7.7282
|  |  | 70 | 8.1849 | 70 | 2.7994 | 7.6913 | 72.7994 | 7.6913 | 73.2046 | 6.0309 | 1.1986 | 6.9986 | 10 | 5.556% | 7.654
|  |  | 70 | 8.1849 | 80 | 1.4213 | 8.0605 | 71.4213 | 8.0605 | 71.8747 | 6.4391 | 1.3171 | 7.1171 | 10 | 5.556% | 7.5035
|  |  | 70 | 8.1849 | 90 | 5.0138e-16 | 8.1849 | 70 | 8.1849 | 70.4769 | 6.6691 | 1.384 | 7.184 | 10 | 5.556% | 7.2822
|  |  | 70 | 8.1849 | 100 | -1.4213 | 8.0605 | 68.5787 | 8.0605 | 69.0508 | 6.7036 | 1.394 | 7.194 | 10 | 5.556% | 7.0002
|  |  | 70 | 8.1849 | 110 | -2.7994 | 7.6913 | 67.2006 | 7.6913 | 67.6393 | 6.5292 | 1.3433 | 7.1433 | 10 | 5.556% | 6.6697
|  |  | 70 | 8.1849 | 120 | -4.0924 | 7.0883 | 65.9076 | 7.0883 | 66.2876 | 6.1385 | 1.2298 | 7.0298 | 10 | 5.556% | 6.3039
|  |  | 70 | 8.1849 | 130 | -5.2611 | 6.27 | 64.7389 | 6.27 | 65.0418 | 5.5319 | 1.0547 | 6.8547 | 10 | 5.556% | 5.918
|  |  | 70 | 8.1849 | 140 | -6.27 | 5.2611 | 63.73 | 5.2611 | 63.9468 | 4.7193 | 0.82696 | 6.627 | 10 | 5.556% | 5.5304
|  |  | 70 | 8.1849 | 150 | -7.0883 | 4.0924 | 62.9117 | 4.0924 | 63.0447 | 3.7219 | 0.56741 | 6.3674 | 10 | 5.556% | 5.1649
|  |  | 70 | 8.1849 | 160 | -7.6913 | 2.7994 | 62.3087 | 2.7994 | 62.3716 | 2.5724 | 0.31113 | 6.1111 | 10 | 5.556% | 4.8518
|  |  | 70 | 8.1849 | 170 | -8.0605 | 1.4213 | 61.9395 | 1.4213 | 61.9558 | 1.3145 | 0.10518 | 5.9052 | 10 | 5.556% | 4.6259
|  |  | 70 | 8.1849 | 180 | -8.1849 | 1.0028e-15 | 61.8151 | 1.0028e-15 | 61.8151 | 9.2945e-16 | 2.7923e-17 | 5.8 | 5 | 2.778% | 4.5229
6.6544
h_i | h_i | v_wind (h_i) | v_veh | v_wind | alpha | v_wind,x | v_wind,y | v_air,x | v_air,y | v_air | beta | delta CdxA | CdxA(β) | share sector | share sector | (CdxA(β) * v_air²)/v_veh²
[%] | [m] | [m/s] | [km/h] | [km/h] | [°] | [km/h] | [km/h] | [km/h] | [km/h] | [km/h] | [°] | [m²] | [m²] | [°] | [%] | [m²]
35% | 1.4 | 2.4318 | 70 | 8.7546 | 0 | 8.7546 | 0 | 78.7546 | 0 | 78.7546 | 0 | 0 | 5.8 | 5 | 2.778% | 7.3415
|  |  | 70 | 8.7546 | 10 | 8.6216 | 1.5202 | 78.6216 | 1.5202 | 78.6363 | 1.1077 | 0.080468 | 5.8805 | 10 | 5.556% | 7.421
|  |  | 70 | 8.7546 | 20 | 8.2267 | 2.9943 | 78.2267 | 2.9943 | 78.2839 | 2.192 | 0.23954 | 6.0395 | 10 | 5.556% | 7.5536
|  |  | 70 | 8.7546 | 30 | 7.5817 | 4.3773 | 77.5817 | 4.3773 | 77.7051 | 3.2293 | 0.45094 | 6.2509 | 10 | 5.556% | 7.7028
|  |  | 70 | 8.7546 | 40 | 6.7064 | 5.6274 | 76.7064 | 5.6274 | 76.9126 | 4.1958 | 0.6873 | 6.4873 | 10 | 5.556% | 7.8318
|  |  | 70 | 8.7546 | 50 | 5.6274 | 6.7064 | 75.6274 | 6.7064 | 75.9241 | 5.0676 | 0.92324 | 6.7232 | 10 | 5.556% | 7.9094
|  |  | 70 | 8.7546 | 60 | 4.3773 | 7.5817 | 74.3773 | 7.5817 | 74.7627 | 5.8204 | 1.1376 | 6.9376 | 10 | 5.556% | 7.9138
|  |  | 70 | 8.7546 | 70 | 2.9943 | 8.2267 | 72.9943 | 8.2267 | 73.4564 | 6.4303 | 1.3146 | 7.1146 | 10 | 5.556% | 7.8345
|  |  | 70 | 8.7546 | 80 | 1.5202 | 8.6216 | 71.5202 | 8.6216 | 72.038 | 6.8737 | 1.4433 | 7.2433 | 10 | 5.556% | 7.6712
|  |  | 70 | 8.7546 | 90 | 5.3629e-16 | 8.7546 | 70 | 8.7546 | 70.5453 | 7.1287 | 1.5168 | 7.3168 | 10 | 5.556% | 7.4312
|  |  | 70 | 8.7546 | 100 | -1.5202 | 8.6216 | 68.4798 | 8.6216 | 69.0204 | 7.1758 | 1.5303 | 7.3303 | 10 | 5.556% | 7.1266
|  |  | 70 | 8.7546 | 110 | -2.9943 | 8.2267 | 67.0057 | 8.2267 | 67.5089 | 6.9995 | 1.4796 | 7.2796 | 10 | 5.556% | 6.7707
|  |  | 70 | 8.7546 | 120 | -4.3773 | 7.5817 | 65.6227 | 7.5817 | 66.0592 | 6.5905 | 1.3611 | 7.1611 | 10 | 5.556% | 6.3775
|  |  | 70 | 8.7546 | 130 | -5.6274 | 6.7064 | 64.3726 | 6.7064 | 64.721 | 5.9477 | 1.1744 | 6.9744 | 10 | 5.556% | 5.9622
|  |  | 70 | 8.7546 | 140 | -6.7064 | 5.6274 | 63.2936 | 5.6274 | 63.5432 | 5.0807 | 0.92693 | 6.7269 | 10 | 5.556% | 5.5432
|  |  | 70 | 8.7546 | 150 | -7.5817 | 4.3773 | 62.4183 | 4.3773 | 62.5716 | 4.0115 | 0.63985 | 6.4398 | 10 | 5.556% | 5.1456
|  |  | 70 | 8.7546 | 160 | -8.2267 | 2.9943 | 61.7733 | 2.9943 | 61.8459 | 2.775 | 0.35218 | 6.1522 | 10 | 5.556% | 4.8024
|  |  | 70 | 8.7546 | 170 | -8.6216 | 1.5202 | 61.3784 | 1.5202 | 61.3972 | 1.4188 | 0.11871 | 5.9187 | 10 | 5.556% | 4.5533
|  |  | 70 | 8.7546 | 180 | -8.7546 | 1.0726e-15 | 61.2454 | 1.0726e-15 | 61.2454 | 1.0034e-15 | 3.0144e-17 | 5.8 | 5 | 2.778% | 4.44
6.7467
h_i | h_i | v_wind (h_i) | v_veh | v_wind | alpha | v_wind,x | v_wind,y | v_air,x | v_air,y | v_air | beta | delta CdxA | CdxA(β) | share sector | share sector | (CdxA(β) * v_air²)/v_veh²
[%] | [m] | [m/s] | [km/h] | [km/h] | [°] | [km/h] | [km/h] | [km/h] | [km/h] | [km/h] | [°] | [m²] | [m²] | [°] | [%] | [m²]
45% | 1.8 | 2.5572 | 70 | 9.2059 | 0 | 9.2059 | 0 | 79.2059 | 0 | 79.2059 | 0 | 0 | 5.8 | 5 | 2.778% | 7.4259
|  |  | 70 | 9.2059 | 10 | 9.066 | 1.5986 | 79.066 | 1.5986 | 79.0822 | 1.1583 | 0.086247 | 5.8862 | 10 | 5.556% | 7.5128
|  |  | 70 | 9.2059 | 20 | 8.6507 | 3.1486 | 78.6507 | 3.1486 | 78.7137 | 2.2925 | 0.25772 | 6.0577 | 10 | 5.556% | 7.6597
|  |  | 70 | 9.2059 | 30 | 7.9725 | 4.603 | 77.9725 | 4.603 | 78.1083 | 3.3784 | 0.48523 | 6.2852 | 10 | 5.556% | 7.8256
|  |  | 70 | 9.2059 | 40 | 7.0521 | 5.9174 | 77.0521 | 5.9174 | 77.279 | 4.3916 | 0.73872 | 6.5387 | 10 | 5.556% | 7.9693
|  |  | 70 | 9.2059 | 50 | 5.9174 | 7.0521 | 75.9174 | 7.0521 | 76.2443 | 5.3071 | 0.99067 | 6.7907 | 10 | 5.556% | 8.0562
|  |  | 70 | 9.2059 | 60 | 4.603 | 7.9725 | 74.603 | 7.9725 | 75.0277 | 6.0998 | 1.2185 | 7.0185 | 10 | 5.556% | 8.063
|  |  | 70 | 9.2059 | 70 | 3.1486 | 8.6507 | 73.1486 | 8.6507 | 73.6584 | 6.7446 | 1.4059 | 7.2059 | 10 | 5.556% | 7.9787
|  |  | 70 | 9.2059 | 80 | 1.5986 | 9.066 | 71.5986 | 9.066 | 72.1703 | 7.2166 | 1.542 | 7.342 | 10 | 5.556% | 7.8043
|  |  | 70 | 9.2059 | 90 | 5.6393e-16 | 9.2059 | 70 | 9.2059 | 70.6028 | 7.4921 | 1.6205 | 7.4205 | 10 | 5.556% | 7.5488
|  |  | 70 | 9.2059 | 100 | -1.5986 | 9.066 | 68.4014 | 9.066 | 68.9996 | 7.5501 | 1.6368 | 7.4368 | 10 | 5.556% | 7.2258
|  |  | 70 | 9.2059 | 110 | -3.1486 | 8.6507 | 66.8514 | 8.6507 | 67.4088 | 7.3732 | 1.5867 | 7.3867 | 10 | 5.556% | 6.85
|  |  | 70 | 9.2059 | 120 | -4.603 | 7.9725 | 65.397 | 7.9725 | 65.8812 | 6.9506 | 1.4655 | 7.2655 | 10 | 5.556% | 6.4356
|  |  | 70 | 9.2059 | 130 | -5.9174 | 7.0521 | 64.0826 | 7.0521 | 64.4694 | 6.28 | 1.2709 | 7.0709 | 10 | 5.556% | 5.9977
|  |  | 70 | 9.2059 | 140 | -7.0521 | 5.9174 | 62.9479 | 5.9174 | 63.2254 | 5.3703 | 1.0086 | 6.8086 | 10 | 5.556% | 5.5545
|  |  | 70 | 9.2059 | 150 | -7.9725 | 4.603 | 62.0275 | 4.603 | 62.198 | 4.244 | 0.69987 | 6.4999 | 10 | 5.556% | 5.1317
|  |  | 70 | 9.2059 | 160 | -8.6507 | 3.1486 | 61.3493 | 3.1486 | 61.43 | 2.938 | 0.38657 | 6.1866 | 10 | 5.556% | 4.7645
|  |  | 70 | 9.2059 | 170 | -9.066 | 1.5986 | 60.934 | 1.5986 | 60.9549 | 1.5028 | 0.1301 | 5.9301 | 10 | 5.556% | 4.4966
|  |  | 70 | 9.2059 | 180 | -9.2059 | 1.1279e-15 | 60.7941 | 1.1279e-15 | 60.7941 | 1.063e-15 | 3.1933e-17 | 5.8 | 5 | 2.778% | 4.3748
6.8208
h_i | h_i | v_wind (h_i) | v_veh | v_wind | alpha | v_wind,x | v_wind,y | v_air,x | v_air,y | v_air | beta | delta CdxA | CdxA(β) | share sector | share sector | (CdxA(β) * v_air²)/v_veh²
[%] | [m] | [m/s] | [km/h] | [km/h] | [°] | [km/h] | [km/h] | [km/h] | [km/h] | [km/h] | [°] | [m²] | [m²] | [°] | [%] | [m²]
55% | 2.2 | 2.6619 | 70 | 9.5829 | 0 | 9.5829 | 0 | 79.5829 | 0 | 79.5829 | 0 | 0 | 5.8 | 5 | 2.778% | 7.4967
|  |  | 70 | 9.5829 | 10 | 9.4373 | 1.6641 | 79.4373 | 1.6641 | 79.4547 | 1.2001 | 0.091153 | 5.8912 | 10 | 5.556% | 7.59
|  |  | 70 | 9.5829 | 20 | 9.005 | 3.2775 | 79.005 | 3.2775 | 79.0729 | 2.3756 | 0.27316 | 6.0732 | 10 | 5.556% | 7.7495
|  |  | 70 | 9.5829 | 30 | 8.299 | 4.7914 | 78.299 | 4.7914 | 78.4455 | 3.5018 | 0.51426 | 6.3143 | 10 | 5.556% | 7.9298
|  |  | 70 | 9.5829 | 40 | 7.3409 | 6.1598 | 77.3409 | 6.1598 | 77.5858 | 4.5537 | 0.78205 | 6.5821 | 10 | 5.556% | 8.0859
|  |  | 70 | 9.5829 | 50 | 6.1598 | 7.3409 | 76.1598 | 7.3409 | 76.5127 | 5.5056 | 1.0472 | 6.8472 | 10 | 5.556% | 8.1806
|  |  | 70 | 9.5829 | 60 | 4.7914 | 8.299 | 74.7914 | 8.299 | 75.2505 | 6.3318 | 1.2859 | 7.0859 | 10 | 5.556% | 8.1888
|  |  | 70 | 9.5829 | 70 | 3.2775 | 9.005 | 73.2775 | 9.005 | 73.8288 | 7.0059 | 1.4814 | 7.2814 | 10 | 5.556% | 8.0998
|  |  | 70 | 9.5829 | 80 | 1.6641 | 9.4373 | 71.6641 | 9.4373 | 72.2828 | 7.502 | 1.6232 | 7.4232 | 10 | 5.556% | 7.9153
|  |  | 70 | 9.5829 | 90 | 5.8702e-16 | 9.5829 | 70 | 9.5829 | 70.6529 | 7.7952 | 1.7055 | 7.5055 | 10 | 5.556% | 7.6462
|  |  | 70 | 9.5829 | 100 | -1.6641 | 9.4373 | 68.3359 | 9.4373 | 68.9845 | 7.8629 | 1.7243 | 7.5243 | 10 | 5.556% | 7.3076
|  |  | 70 | 9.5829 | 110 | -3.2775 | 9.005 | 66.7225 | 9.005 | 67.3274 | 7.6863 | 1.6751 | 7.4751 | 10 | 5.556% | 6.9152
|  |  | 70 | 9.5829 | 120 | -4.7914 | 8.299 | 65.2086 | 8.299 | 65.7345 | 7.253 | 1.5524 | 7.3524 | 10 | 5.556% | 6.4837
|  |  | 70 | 9.5829 | 130 | -6.1598 | 7.3409 | 63.8402 | 7.3409 | 64.2609 | 6.5596 | 1.3522 | 7.1522 | 10 | 5.556% | 6.0275
|  |  | 70 | 9.5829 | 140 | -7.3409 | 6.1598 | 62.6591 | 6.1598 | 62.9611 | 5.6145 | 1.0783 | 6.8783 | 10 | 5.556% | 5.5646
|  |  | 70 | 9.5829 | 150 | -8.299 | 4.7914 | 61.701 | 4.7914 | 61.8867 | 4.4404 | 0.75172 | 6.5517 | 10 | 5.556% | 5.121
|  |  | 70 | 9.5829 | 160 | -9.005 | 3.2775 | 60.995 | 3.2775 | 61.083 | 3.0758 | 0.41657 | 6.2166 | 10 | 5.556% | 4.7337
|  |  | 70 | 9.5829 | 170 | -9.4373 | 1.6641 | 60.5627 | 1.6641 | 60.5856 | 1.5739 | 0.14009 | 5.9401 | 10 | 5.556% | 4.4497
|  |  | 70 | 9.5829 | 180 | -9.5829 | 1.174e-15 | 60.4171 | 1.174e-15 | 60.4171 | 1.1134e-15 | 3.3448e-17 | 5.8 | 5 | 2.778% | 4.3207
6.8832
h_i | h_i | v_wind (h_i) | v_veh | v_wind | alpha | v_wind,x | v_wind,y | v_air,x | v_air,y | v_air | beta | delta CdxA | CdxA(β) | share sector | share sector | (CdxA(β) * v_air²)/v_veh²
[%] | [m] | [m/s] | [km/h] | [km/h] | [°] | [km/h] | [km/h] | [km/h] | [km/h] | [km/h] | [°] | [m²] | [m²] | [°] | [%] | [m²]
65% | 2.6 | 2.7524 | 70 | 9.9085 | 0 | 9.9085 | 0 | 79.9085 | 0 | 79.9085 | 0 | 0 | 5.8 | 5 | 2.778% | 7.5582
|  |  | 70 | 9.9085 | 10 | 9.7579 | 1.7206 | 79.7579 | 1.7206 | 79.7765 | 1.2358 | 0.095445 | 5.8954 | 10 | 5.556% | 7.6572
|  |  | 70 | 9.9085 | 20 | 9.3109 | 3.3889 | 79.3109 | 3.3889 | 79.3833 | 2.4467 | 0.28665 | 6.0867 | 10 | 5.556% | 7.8278
|  |  | 70 | 9.9085 | 30 | 8.581 | 4.9542 | 78.581 | 4.9542 | 78.737 | 3.6075 | 0.53957 | 6.3396 | 10 | 5.556% | 8.0209
|  |  | 70 | 9.9085 | 40 | 7.5903 | 6.369 | 77.5903 | 6.369 | 77.8513 | 4.6926 | 0.81969 | 6.6197 | 10 | 5.556% | 8.1879
|  |  | 70 | 9.9085 | 50 | 6.369 | 7.5903 | 76.369 | 7.5903 | 76.7453 | 5.676 | 1.096 | 6.896 | 10 | 5.556% | 8.2891
|  |  | 70 | 9.9085 | 60 | 4.9542 | 8.581 | 74.9542 | 8.581 | 75.4438 | 6.531 | 1.3438 | 7.1438 | 10 | 5.556% | 8.2982
|  |  | 70 | 9.9085 | 70 | 3.3889 | 9.3109 | 73.3889 | 9.3109 | 73.9772 | 7.2305 | 1.546 | 7.346 | 10 | 5.556% | 8.2044
|  |  | 70 | 9.9085 | 80 | 1.7206 | 9.7579 | 71.7206 | 9.7579 | 72.3814 | 7.7478 | 1.6923 | 7.4923 | 10 | 5.556% | 8.0107
|  |  | 70 | 9.9085 | 90 | 6.0697e-16 | 9.9085 | 70 | 9.9085 | 70.6978 | 8.0567 | 1.7776 | 7.5776 | 10 | 5.556% | 7.7294
|  |  | 70 | 9.9085 | 100 | -1.7206 | 9.7579 | 68.2794 | 9.7579 | 68.9732 | 8.1332 | 1.7984 | 7.5984 | 10 | 5.556% | 7.3771
|  |  | 70 | 9.9085 | 110 | -3.3889 | 9.3109 | 66.6111 | 9.3109 | 67.2587 | 7.9573 | 1.7503 | 7.5503 | 10 | 5.556% | 6.9705
|  |  | 70 | 9.9085 | 120 | -4.9542 | 8.581 | 65.0458 | 8.581 | 65.6093 | 7.5152 | 1.627 | 7.427 | 10 | 5.556% | 6.5245
|  |  | 70 | 9.9085 | 130 | -6.369 | 7.5903 | 63.631 | 7.5903 | 64.0821 | 6.8025 | 1.4226 | 7.2226 | 10 | 5.556% | 6.053
|  |  | 70 | 9.9085 | 140 | -7.5903 | 6.369 | 62.4097 | 6.369 | 62.7338 | 5.827 | 1.1395 | 6.9395 | 10 | 5.556% | 5.5736
|  |  | 70 | 9.9085 | 150 | -8.581 | 4.9542 | 61.419 | 4.9542 | 61.6185 | 4.6117 | 0.79771 | 6.5977 | 10 | 5.556% | 5.1123
|  |  | 70 | 9.9085 | 160 | -9.3109 | 3.3889 | 60.6891 | 3.3889 | 60.7836 | 3.1961 | 0.44342 | 6.2434 | 10 | 5.556% | 4.7076
|  |  | 70 | 9.9085 | 170 | -9.7579 | 1.7206 | 60.2421 | 1.7206 | 60.2666 | 1.636 | 0.14907 | 5.9491 | 10 | 5.556% | 4.4097
|  |  | 70 | 9.9085 | 180 | -9.9085 | 1.2139e-15 | 60.0915 | 1.2139e-15 | 60.0915 | 1.1575e-15 | 3.4772e-17 | 5.8 | 5 | 2.778% | 4.2742
6.9372
h_i | h_i | v_wind (h_i) | v_veh | v_wind | alpha | v_wind,x | v_wind,y | v_air,x | v_air,y | v_air | beta | delta CdxA | CdxA(β) | share sector | share sector | (CdxA(β) * v_air²)/v_veh²
[%] | [m] | [m/s] | [km/h] | [km/h] | [°] | [km/h] | [km/h] | [km/h] | [km/h] | [km/h] | [°] | [m²] | [m²] | [°] | [%] | [m²]
75% | 3 | 2.8323 | 70 | 10.1961 | 0 | 10.1961 | 0 | 80.1961 | 0 | 80.1961 | 0 | 0 | 5.8 | 5 | 2.778% | 7.6127
|  |  | 70 | 10.1961 | 10 | 10.0412 | 1.7705 | 80.0412 | 1.7705 | 80.0608 | 1.2672 | 0.099278 | 5.8993 | 10 | 5.556% | 7.7169
|  |  | 70 | 10.1961 | 20 | 9.5812 | 3.4873 | 79.5812 | 3.4873 | 79.6576 | 2.5091 | 0.2987 | 6.0987 | 10 | 5.556% | 7.8976
|  |  | 70 | 10.1961 | 30 | 8.8301 | 5.0981 | 78.8301 | 5.0981 | 78.9948 | 3.7003 | 0.56211 | 6.3621 | 10 | 5.556% | 8.1022
|  |  | 70 | 10.1961 | 40 | 7.8107 | 6.554 | 77.8107 | 6.554 | 78.0862 | 4.8146 | 0.85308 | 6.6531 | 10 | 5.556% | 8.279
|  |  | 70 | 10.1961 | 50 | 6.554 | 7.8107 | 76.554 | 7.8107 | 76.9514 | 5.8257 | 1.1391 | 6.9391 | 10 | 5.556% | 8.3858
|  |  | 70 | 10.1961 | 60 | 5.0981 | 8.8301 | 75.0981 | 8.8301 | 75.6154 | 6.7061 | 1.3947 | 7.1947 | 10 | 5.556% | 8.3953
|  |  | 70 | 10.1961 | 70 | 3.4873 | 9.5812 | 73.4873 | 9.5812 | 74.1093 | 7.4283 | 1.6024 | 7.4024 | 10 | 5.556% | 8.297
|  |  | 70 | 10.1961 | 80 | 1.7705 | 10.0412 | 71.7705 | 10.0412 | 72.4696 | 7.9644 | 1.7523 | 7.5523 | 10 | 5.556% | 8.0946
|  |  | 70 | 10.1961 | 90 | 6.2459e-16 | 10.1961 | 70 | 10.1961 | 70.7387 | 8.2874 | 1.8399 | 7.6399 | 10 | 5.556% | 7.802
|  |  | 70 | 10.1961 | 100 | -1.7705 | 10.0412 | 68.2295 | 10.0412 | 68.9644 | 8.372 | 1.8625 | 7.6625 | 10 | 5.556% | 7.4375
|  |  | 70 | 10.1961 | 110 | -3.4873 | 9.5812 | 66.5127 | 9.5812 | 67.1993 | 8.1971 | 1.8157 | 7.6157 | 10 | 5.556% | 7.0185
|  |  | 70 | 10.1961 | 120 | -5.0981 | 8.8301 | 64.9019 | 8.8301 | 65.4999 | 7.7477 | 1.6923 | 7.4923 | 10 | 5.556% | 6.5599
|  |  | 70 | 10.1961 | 130 | -6.554 | 7.8107 | 63.446 | 7.8107 | 63.925 | 7.0182 | 1.485 | 7.285 | 10 | 5.556% | 6.0754
|  |  | 70 | 10.1961 | 140 | -7.8107 | 6.554 | 62.1893 | 6.554 | 62.5337 | 6.016 | 1.1942 | 6.9942 | 10 | 5.556% | 5.5818
|  |  | 70 | 10.1961 | 150 | -8.8301 | 5.0981 | 61.1699 | 5.0981 | 61.382 | 4.7642 | 0.83924 | 6.6392 | 10 | 5.556% | 5.1051
|  |  | 70 | 10.1961 | 160 | -9.5812 | 3.4873 | 60.4188 | 3.4873 | 60.5193 | 3.3034 | 0.46786 | 6.2679 | 10 | 5.556% | 4.685
|  |  | 70 | 10.1961 | 170 | -10.0412 | 1.7705 | 59.9588 | 1.7705 | 59.9849 | 1.6914 | 0.15728 | 5.9573 | 10 | 5.556% | 4.3746
|  |  | 70 | 10.1961 | 180 | -10.1961 | 1.2492e-15 | 59.8039 | 1.2492e-15 | 59.8039 | 1.1968e-15 | 3.5954e-17 | 5.8 | 5 | 2.778% | 4.2334
6.9851
h_i | h_i | v_wind (h_i) | v_veh | v_wind | alpha | v_wind,x | v_wind,y | v_air,x | v_air,y | v_air | beta | delta CdxA | CdxA(β) | share sector | share sector | (CdxA(β) * v_air²)/v_veh²
[%] | [m] | [m/s] | [km/h] | [km/h] | [°] | [km/h] | [km/h] | [km/h] | [km/h] | [km/h] | [°] | [m²] | [m²] | [°] | [%] | [m²]
85% | 3.4 | 2.9041 | 70 | 10.4546 | 0 | 10.4546 | 0 | 80.4546 | 0 | 80.4546 | 0 | 0 | 5.8 | 5 | 2.778% | 7.6619
|  |  | 70 | 10.4546 | 10 | 10.2958 | 1.8154 | 80.2958 | 1.8154 | 80.3163 | 1.2952 | 0.10275 | 5.9028 | 10 | 5.556% | 7.7708
|  |  | 70 | 10.4546 | 20 | 9.8241 | 3.5757 | 79.8241 | 3.5757 | 79.9042 | 2.5648 | 0.30962 | 6.1096 | 10 | 5.556% | 7.9608
|  |  | 70 | 10.4546 | 30 | 9.054 | 5.2273 | 79.054 | 5.2273 | 79.2266 | 3.7831 | 0.58249 | 6.3825 | 10 | 5.556% | 8.1759
|  |  | 70 | 10.4546 | 40 | 8.0087 | 6.7201 | 78.0087 | 6.7201 | 78.2976 | 4.9236 | 0.88317 | 6.6832 | 10 | 5.556% | 8.3615
|  |  | 70 | 10.4546 | 50 | 6.7201 | 8.0087 | 76.7201 | 8.0087 | 77.137 | 5.9594 | 1.1778 | 6.9778 | 10 | 5.556% | 8.4732
|  |  | 70 | 10.4546 | 60 | 5.2273 | 9.054 | 75.2273 | 9.054 | 75.7702 | 6.8628 | 1.4401 | 7.2401 | 10 | 5.556% | 8.4829
|  |  | 70 | 10.4546 | 70 | 3.5757 | 9.8241 | 73.5757 | 9.8241 | 74.2287 | 7.6054 | 1.6524 | 7.4524 | 10 | 5.556% | 8.38
|  |  | 70 | 10.4546 | 80 | 1.8154 | 10.2958 | 71.8154 | 10.2958 | 72.5497 | 8.1586 | 1.8053 | 7.6053 | 10 | 5.556% | 8.1694
|  |  | 70 | 10.4546 | 90 | 6.4042e-16 | 10.4546 | 70 | 10.4546 | 70.7764 | 8.4944 | 1.8948 | 7.6948 | 10 | 5.556% | 7.8665
|  |  | 70 | 10.4546 | 100 | -1.8154 | 10.2958 | 68.1846 | 10.2958 | 68.9575 | 8.5867 | 1.9189 | 7.7189 | 10 | 5.556% | 7.4907
|  |  | 70 | 10.4546 | 110 | -3.5757 | 9.8241 | 66.4243 | 9.8241 | 67.1469 | 8.413 | 1.8734 | 7.6734 | 10 | 5.556% | 7.0606
|  |  | 70 | 10.4546 | 120 | -5.2273 | 9.054 | 64.7727 | 9.054 | 65.4024 | 7.9573 | 1.7503 | 7.5503 | 10 | 5.556% | 6.5911
|  |  | 70 | 10.4546 | 130 | -6.7201 | 8.0087 | 63.2799 | 8.0087 | 63.7847 | 7.213 | 1.541 | 7.341 | 10 | 5.556% | 6.0952
|  |  | 70 | 10.4546 | 140 | -8.0087 | 6.7201 | 61.9913 | 6.7201 | 62.3545 | 6.1869 | 1.2438 | 7.0438 | 10 | 5.556% | 5.5892
|  |  | 70 | 10.4546 | 150 | -9.054 | 5.2273 | 60.946 | 5.2273 | 61.1698 | 4.9022 | 0.87724 | 6.6772 | 10 | 5.556% | 5.0989
|  |  | 70 | 10.4546 | 160 | -9.8241 | 3.5757 | 60.1759 | 3.5757 | 60.282 | 3.4005 | 0.4904 | 6.2904 | 10 | 5.556% | 4.6651
|  |  | 70 | 10.4546 | 170 | -10.2958 | 1.8154 | 59.7042 | 1.8154 | 59.7318 | 1.7417 | 0.16488 | 5.9649 | 10 | 5.556% | 4.3433
|  |  | 70 | 10.4546 | 180 | -10.4546 | 1.2808e-15 | 59.5454 | 1.2808e-15 | 59.5454 | 1.2325e-15 | 3.7025e-17 | 5.8 | 5 | 2.778% | 4.1969
7.028
h_i | h_i | v_wind (h_i) | v_veh | v_wind | alpha | v_wind,x | v_wind,y | v_air,x | v_air,y | v_air | beta | delta CdxA | CdxA(β) | share sector | share sector | (CdxA(β) * v_air²)/v_veh²
[%] | [m] | [m/s] | [km/h] | [km/h] | [°] | [km/h] | [km/h] | [km/h] | [km/h] | [km/h] | [°] | [m²] | [m²] | [°] | [%] | [m²]
95% | 3.8 | 2.9694 | 70 | 10.6898 | 0 | 10.6898 | 0 | 80.6898 | 0 | 80.6898 | 0 | 0 | 5.8 | 5 | 2.778% | 7.7067
|  |  | 70 | 10.6898 | 10 | 10.5274 | 1.8563 | 80.5274 | 1.8563 | 80.5488 | 1.3205 | 0.10594 | 5.9059 | 10 | 5.556% | 7.8201
|  |  | 70 | 10.6898 | 20 | 10.0451 | 3.6561 | 80.0451 | 3.6561 | 80.1286 | 2.6152 | 0.31963 | 6.1196 | 10 | 5.556% | 8.0187
|  |  | 70 | 10.6898 | 30 | 9.2576 | 5.3449 | 79.2576 | 5.3449 | 79.4376 | 3.858 | 0.60112 | 6.4011 | 10 | 5.556% | 8.2435
|  |  | 70 | 10.6898 | 40 | 8.1888 | 6.8713 | 78.1888 | 6.8713 | 78.4902 | 5.0223 | 0.91059 | 6.7106 | 10 | 5.556% | 8.4371
|  |  | 70 | 10.6898 | 50 | 6.8713 | 8.1888 | 76.8713 | 8.1888 | 77.3062 | 6.0806 | 1.213 | 7.013 | 10 | 5.556% | 8.5533
|  |  | 70 | 10.6898 | 60 | 5.3449 | 9.2576 | 75.3449 | 9.2576 | 75.9115 | 7.0048 | 1.4811 | 7.2811 | 10 | 5.556% | 8.5628
|  |  | 70 | 10.6898 | 70 | 3.6561 | 10.0451 | 73.6561 | 10.0451 | 74.3379 | 7.766 | 1.6974 | 7.4974 | 10 | 5.556% | 8.4554
|  |  | 70 | 10.6898 | 80 | 1.8563 | 10.5274 | 71.8563 | 10.5274 | 72.6233 | 8.3349 | 1.8526 | 7.6526 | 10 | 5.556% | 8.237
|  |  | 70 | 10.6898 | 90 | 6.5483e-16 | 10.6898 | 70 | 10.6898 | 70.8115 | 8.6826 | 1.9437 | 7.7437 | 10 | 5.556% | 7.9243
|  |  | 70 | 10.6898 | 100 | -1.8563 | 10.5274 | 68.1437 | 10.5274 | 68.9521 | 8.7821 | 1.9692 | 7.7692 | 10 | 5.556% | 7.5383
|  |  | 70 | 10.6898 | 110 | -3.6561 | 10.0451 | 66.3439 | 10.0451 | 67.1 | 8.6097 | 1.9249 | 7.7249 | 10 | 5.556% | 7.0981
|  |  | 70 | 10.6898 | 120 | -5.3449 | 9.2576 | 64.6551 | 9.2576 | 65.3145 | 8.1485 | 1.8025 | 7.6025 | 10 | 5.556% | 6.6188
|  |  | 70 | 10.6898 | 130 | -6.8713 | 8.1888 | 63.1287 | 8.1888 | 63.6576 | 7.3909 | 1.5917 | 7.3917 | 10 | 5.556% | 6.113
|  |  | 70 | 10.6898 | 140 | -8.1888 | 6.8713 | 61.8112 | 6.8713 | 62.1919 | 6.3433 | 1.2893 | 7.0893 | 10 | 5.556% | 5.5959
|  |  | 70 | 10.6898 | 150 | -9.2576 | 5.3449 | 60.7424 | 5.3449 | 60.9771 | 5.0287 | 0.91237 | 6.7124 | 10 | 5.556% | 5.0935
|  |  | 70 | 10.6898 | 160 | -10.0451 | 3.6561 | 59.9549 | 3.6561 | 60.0663 | 3.4896 | 0.51137 | 6.3114 | 10 | 5.556% | 4.6472
|  |  | 70 | 10.6898 | 170 | -10.5274 | 1.8563 | 59.4726 | 1.8563 | 59.5016 | 1.7877 | 0.17199 | 5.972 | 10 | 5.556% | 4.315
|  |  | 70 | 10.6898 | 180 | -10.6898 | 1.3097e-15 | 59.3102 | 1.3097e-15 | 59.3102 | 1.2652e-15 | 3.8008e-17 | 5.8 | 5 | 2.778% | 4.1638
7.0671
Note on G23: Rexeis Martin: angle of wind to vehicle longitudinal axis
Note on M23: Rexeis Martin: angle of total air flow to vehicle longitudinal axis
Note on G46: Rexeis Martin: angle of wind to vehicle longitudinal axis
Note on M46: Rexeis Martin: angle of total air flow to vehicle longitudinal axis
Note on G69: Rexeis Martin: angle of wind to vehicle longitudinal axis
Note on M69: Rexeis Martin: angle of total air flow to vehicle longitudinal axis
Note on G92: Rexeis Martin: angle of wind to vehicle longitudinal axis
Note on M92: Rexeis Martin: angle of total air flow to vehicle longitudinal axis
Note on G115: Rexeis Martin: angle of wind to vehicle longitudinal axis
Note on M115: Rexeis Martin: angle of total air flow to vehicle longitudinal axis
Note on G138: Rexeis Martin: angle of wind to vehicle longitudinal axis
Note on M138: Rexeis Martin: angle of total air flow to vehicle longitudinal axis
Note on G161: Rexeis Martin: angle of wind to vehicle longitudinal axis
Note on M161: Rexeis Martin: angle of total air flow to vehicle longitudinal axis
Note on G184: Rexeis Martin: angle of wind to vehicle longitudinal axis
Note on M184: Rexeis Martin: angle of total air flow to vehicle longitudinal axis
Note on G207: Rexeis Martin: angle of wind to vehicle longitudinal axis
Note on M207: Rexeis Martin: angle of total air flow to vehicle longitudinal axis
Note on G230: Rexeis Martin: angle of wind to vehicle longitudinal axis
Note on M230: Rexeis Martin: angle of total air flow to vehicle longitudinal axis

## 75kmh
|  |  | CdxA(0) | v_wind | h_ref | h_veh |  | a1 | 0.030042 |  | v_veh |  | Assumptions:
|  |  | [m²] | [m/s] | [m] | [m] |  | a2 | 0.040817 |  | [km/h] |  |  | vehicle symmetrical according x-axis
|  |  | 5.8 | 3 | 4 | 4 |  | a3 | -0.00213 |  | 75 |  |  | curvature during driving neglected
h_i | (CdxA(β) * v_air²)/v_veh²
[%] | [m²]
5% | 6.2585
15% | 6.4535
25% | 6.5678
35% | 6.6522
45% | 6.7203
55% | 6.7778
65% | 6.8278
75% | 6.8722
85% | 6.9122
95% | 6.9486
average | 6.6991
h_i | h_i | v_wind (h_i) | v_veh | v_wind | alpha | v_wind,x | v_wind,y | v_air,x | v_air,y | v_air | beta | delta CdxA | CdxA(β) | share sector | share sector | (CdxA(β) * v_air²)/v_veh²
[%] | [m] | [m/s] | [km/h] | [km/h] | [°] | [km/h] | [km/h] | [km/h] | [km/h] | [km/h] | [°] | [m²] | [m²] | [°] | [%] | [m²]
5% | 0.2 | 1.6478 | 75 | 5.9322 | 0 | 5.9322 | 0 | 80.9322 | 0 | 80.9322 | 0 | 0 | 5.8 | 5 | 2.778% | 6.7538
|  |  | 75 | 5.9322 | 10 | 5.8421 | 1.0301 | 80.8421 | 1.0301 | 80.8487 | 0.73004 | 0.042857 | 5.8429 | 10 | 5.556% | 6.7897
|  |  | 75 | 5.9322 | 20 | 5.5745 | 2.0289 | 80.5745 | 2.0289 | 80.6 | 1.4425 | 0.12187 | 5.9219 | 10 | 5.556% | 6.8392
|  |  | 75 | 5.9322 | 30 | 5.1375 | 2.9661 | 80.1375 | 2.9661 | 80.1923 | 2.1197 | 0.22679 | 6.0268 | 10 | 5.556% | 6.8902
|  |  | 75 | 5.9322 | 40 | 4.5443 | 3.8132 | 79.5443 | 3.8132 | 79.6357 | 2.7445 | 0.34587 | 6.1459 | 10 | 5.556% | 6.9291
|  |  | 75 | 5.9322 | 50 | 3.8132 | 4.5443 | 78.8132 | 4.5443 | 78.9441 | 3.3 | 0.46709 | 6.2671 | 10 | 5.556% | 6.9436
|  |  | 75 | 5.9322 | 60 | 2.9661 | 5.1375 | 77.9661 | 5.1375 | 78.1352 | 3.77 | 0.57925 | 6.3792 | 10 | 5.556% | 6.9237
|  |  | 75 | 5.9322 | 70 | 2.0289 | 5.5745 | 77.0289 | 5.5745 | 77.2304 | 4.1392 | 0.67261 | 6.4726 | 10 | 5.556% | 6.8633
|  |  | 75 | 5.9322 | 80 | 1.0301 | 5.8421 | 76.0301 | 5.8421 | 76.2542 | 4.3939 | 0.73935 | 6.5394 | 10 | 5.556% | 6.7599
|  |  | 75 | 5.9322 | 90 | 3.6339e-16 | 5.9322 | 75 | 5.9322 | 75.2342 | 4.5225 | 0.77367 | 6.5737 | 10 | 5.556% | 6.6148
|  |  | 75 | 5.9322 | 100 | -1.0301 | 5.8421 | 73.9699 | 5.8421 | 74.2002 | 4.5158 | 0.77188 | 6.5719 | 10 | 5.556% | 6.4325
|  |  | 75 | 5.9322 | 110 | -2.0289 | 5.5745 | 72.9711 | 5.5745 | 73.1837 | 4.3685 | 0.73261 | 6.5326 | 10 | 5.556% | 6.22
|  |  | 75 | 5.9322 | 120 | -2.9661 | 5.1375 | 72.0339 | 5.1375 | 72.2169 | 4.0794 | 0.65722 | 6.4572 | 10 | 5.556% | 5.9869
|  |  | 75 | 5.9322 | 130 | -3.8132 | 4.5443 | 71.1868 | 4.5443 | 71.3317 | 3.6526 | 0.5505 | 6.3505 | 10 | 5.556% | 5.7445
|  |  | 75 | 5.9322 | 140 | -4.5443 | 3.8132 | 70.4557 | 3.8132 | 70.5588 | 3.0979 | 0.42146 | 6.2215 | 10 | 5.556% | 5.5065
|  |  | 75 | 5.9322 | 150 | -5.1375 | 2.9661 | 69.8625 | 2.9661 | 69.9255 | 2.4311 | 0.28367 | 6.0837 | 10 | 5.556% | 5.2883
|  |  | 75 | 5.9322 | 160 | -5.5745 | 2.0289 | 69.4255 | 2.0289 | 69.4552 | 1.674 | 0.15468 | 5.9547 | 10 | 5.556% | 5.1068
|  |  | 75 | 5.9322 | 170 | -5.8421 | 1.0301 | 69.1579 | 1.0301 | 69.1656 | 0.85337 | 0.054038 | 5.854 | 10 | 5.556% | 4.9787
|  |  | 75 | 5.9322 | 180 | -5.9322 | 7.2679e-16 | 69.0678 | 7.2679e-16 | 69.0678 | 6.0291e-16 | 1.8113e-17 | 5.8 | 5 | 2.778% | 4.9188
6.2585
h_i | h_i | v_wind (h_i) | v_veh | v_wind | alpha | v_wind,x | v_wind,y | v_air,x | v_air,y | v_air | beta | delta CdxA | CdxA(β) | share sector | share sector | (CdxA(β) * v_air²)/v_veh²
[%] | [m] | [m/s] | [km/h] | [km/h] | [°] | [km/h] | [km/h] | [km/h] | [km/h] | [km/h] | [°] | [m²] | [m²] | [°] | [%] | [m²]
15% | 0.6 | 2.0528 | 75 | 7.39 | 0 | 7.39 | 0 | 82.39 | 0 | 82.39 | 0 | 0 | 5.8 | 5 | 2.778% | 6.9993
|  |  | 75 | 7.39 | 10 | 7.2777 | 1.2833 | 82.2777 | 1.2833 | 82.2877 | 0.89355 | 0.057914 | 5.8579 | 10 | 5.556% | 7.0516
|  |  | 75 | 7.39 | 20 | 6.9443 | 2.5275 | 81.9443 | 2.5275 | 81.9833 | 1.7667 | 0.16873 | 5.9687 | 10 | 5.556% | 7.132
|  |  | 75 | 7.39 | 30 | 6.3999 | 3.695 | 81.3999 | 3.695 | 81.4837 | 2.599 | 0.3164 | 6.1164 | 10 | 5.556% | 7.2196
|  |  | 75 | 7.39 | 40 | 5.661 | 4.7502 | 80.661 | 4.7502 | 80.8008 | 3.3703 | 0.48334 | 6.2833 | 10 | 5.556% | 7.2929
|  |  | 75 | 7.39 | 50 | 4.7502 | 5.661 | 79.7502 | 5.661 | 79.9508 | 4.0603 | 0.65231 | 6.4523 | 10 | 5.556% | 7.3323
|  |  | 75 | 7.39 | 60 | 3.695 | 6.3999 | 78.695 | 6.3999 | 78.9548 | 4.6494 | 0.80793 | 6.6079 | 10 | 5.556% | 7.3232
|  |  | 75 | 7.39 | 70 | 2.5275 | 6.9443 | 77.5275 | 6.9443 | 77.8379 | 5.1184 | 0.93749 | 6.7375 | 10 | 5.556% | 7.257
|  |  | 75 | 7.39 | 80 | 1.2833 | 7.2777 | 76.2833 | 7.2777 | 76.6296 | 5.4497 | 1.0312 | 6.8312 | 10 | 5.556% | 7.1313
|  |  | 75 | 7.39 | 90 | 4.5269e-16 | 7.39 | 75 | 7.39 | 75.3632 | 5.6273 | 1.082 | 6.882 | 10 | 5.556% | 6.9489
|  |  | 75 | 7.39 | 100 | -1.2833 | 7.2777 | 73.7167 | 7.2777 | 74.0751 | 5.6383 | 1.0852 | 6.8852 | 10 | 5.556% | 6.7164
|  |  | 75 | 7.39 | 110 | -2.5275 | 6.9443 | 72.4725 | 6.9443 | 72.8044 | 5.4734 | 1.038 | 6.838 | 10 | 5.556% | 6.4435
|  |  | 75 | 7.39 | 120 | -3.695 | 6.3999 | 71.305 | 6.3999 | 71.5917 | 5.1288 | 0.94038 | 6.7404 | 10 | 5.556% | 6.1417
|  |  | 75 | 7.39 | 130 | -4.7502 | 5.661 | 70.2498 | 5.661 | 70.4776 | 4.6072 | 0.7965 | 6.5965 | 10 | 5.556% | 5.825
|  |  | 75 | 7.39 | 140 | -5.661 | 4.7502 | 69.339 | 4.7502 | 69.5015 | 3.919 | 0.61642 | 6.4164 | 10 | 5.556% | 5.5101
|  |  | 75 | 7.39 | 150 | -6.3999 | 3.695 | 68.6001 | 3.695 | 68.6995 | 3.0831 | 0.41819 | 6.2182 | 10 | 5.556% | 5.2173
|  |  | 75 | 7.39 | 160 | -6.9443 | 2.5275 | 68.0557 | 2.5275 | 68.1026 | 2.1269 | 0.22805 | 6.0281 | 10 | 5.556% | 4.9703
|  |  | 75 | 7.39 | 170 | -7.2777 | 1.2833 | 67.7223 | 1.2833 | 67.7345 | 1.0856 | 0.077987 | 5.878 | 10 | 5.556% | 4.7943
|  |  | 75 | 7.39 | 180 | -7.39 | 9.0538e-16 | 67.61 | 9.0538e-16 | 67.61 | 7.6726e-16 | 2.305e-17 | 5.8 | 5 | 2.778% | 4.7133
6.4535
h_i | h_i | v_wind (h_i) | v_veh | v_wind | alpha | v_wind,x | v_wind,y | v_air,x | v_air,y | v_air | beta | delta CdxA | CdxA(β) | share sector | share sector | (CdxA(β) * v_air²)/v_veh²
[%] | [m] | [m/s] | [km/h] | [km/h] | [°] | [km/h] | [km/h] | [km/h] | [km/h] | [km/h] | [°] | [m²] | [m²] | [°] | [%] | [m²]
25% | 1 | 2.2736 | 75 | 8.1849 | 0 | 8.1849 | 0 | 83.1849 | 0 | 83.1849 | 0 | 0 | 5.8 | 5 | 2.778% | 7.135
|  |  | 75 | 8.1849 | 10 | 8.0605 | 1.4213 | 83.0605 | 1.4213 | 83.0727 | 0.98032 | 0.06667 | 5.8667 | 10 | 5.556% | 7.1976
|  |  | 75 | 8.1849 | 20 | 7.6913 | 2.7994 | 82.6913 | 2.7994 | 82.7386 | 1.9389 | 0.19617 | 5.9962 | 10 | 5.556% | 7.2974
|  |  | 75 | 8.1849 | 30 | 7.0883 | 4.0924 | 82.0883 | 4.0924 | 82.1903 | 2.8541 | 0.36871 | 6.1687 | 10 | 5.556% | 7.4082
|  |  | 75 | 8.1849 | 40 | 6.27 | 5.2611 | 81.27 | 5.2611 | 81.4401 | 3.704 | 0.56302 | 6.363 | 10 | 5.556% | 7.5027
|  |  | 75 | 8.1849 | 50 | 5.2611 | 6.27 | 80.2611 | 6.27 | 80.5057 | 4.4669 | 0.75877 | 6.5588 | 10 | 5.556% | 7.5571
|  |  | 75 | 8.1849 | 60 | 4.0924 | 7.0883 | 79.0924 | 7.0883 | 79.4094 | 5.1212 | 0.93826 | 6.7383 | 10 | 5.556% | 7.5539
|  |  | 75 | 8.1849 | 70 | 2.7994 | 7.6913 | 77.7994 | 7.6913 | 78.1786 | 5.6459 | 1.0874 | 6.8874 | 10 | 5.556% | 7.4835
|  |  | 75 | 8.1849 | 80 | 1.4213 | 8.0605 | 76.4213 | 8.0605 | 76.8452 | 6.021 | 1.1957 | 6.9957 | 10 | 5.556% | 7.3441
|  |  | 75 | 8.1849 | 90 | 5.0138e-16 | 8.1849 | 75 | 8.1849 | 75.4453 | 6.2281 | 1.2558 | 7.0558 | 10 | 5.556% | 7.1398
|  |  | 75 | 8.1849 | 100 | -1.4213 | 8.0605 | 73.5787 | 8.0605 | 74.0189 | 6.2518 | 1.2627 | 7.0627 | 10 | 5.556% | 6.8791
|  |  | 75 | 8.1849 | 110 | -2.7994 | 7.6913 | 72.2006 | 7.6913 | 72.6091 | 6.0806 | 1.2129 | 7.0129 | 10 | 5.556% | 6.573
|  |  | 75 | 8.1849 | 120 | -4.0924 | 7.0883 | 70.9076 | 7.0883 | 71.261 | 5.7086 | 1.1054 | 6.9054 | 10 | 5.556% | 6.2341
|  |  | 75 | 8.1849 | 130 | -5.2611 | 6.27 | 69.7389 | 6.27 | 70.0202 | 5.1374 | 0.94282 | 6.7428 | 10 | 5.556% | 5.8771
|  |  | 75 | 8.1849 | 140 | -6.27 | 5.2611 | 68.73 | 5.2611 | 68.9311 | 4.3773 | 0.73495 | 6.5349 | 10 | 5.556% | 5.5201
|  |  | 75 | 8.1849 | 150 | -7.0883 | 4.0924 | 67.9117 | 4.0924 | 68.0349 | 3.4485 | 0.50166 | 6.3017 | 10 | 5.556% | 5.1856
|  |  | 75 | 8.1849 | 160 | -7.6913 | 2.7994 | 67.3087 | 2.7994 | 67.3669 | 2.3816 | 0.27429 | 6.0743 | 10 | 5.556% | 4.9008
|  |  | 75 | 8.1849 | 170 | -8.0605 | 1.4213 | 66.9395 | 1.4213 | 66.9546 | 1.2163 | 0.093097 | 5.8931 | 10 | 5.556% | 4.6966
|  |  | 75 | 8.1849 | 180 | -8.1849 | 1.0028e-15 | 66.8151 | 1.0028e-15 | 66.8151 | 8.599e-16 | 2.5833e-17 | 5.8 | 5 | 2.778% | 4.6031
6.5678
h_i | h_i | v_wind (h_i) | v_veh | v_wind | alpha | v_wind,x | v_wind,y | v_air,x | v_air,y | v_air | beta | delta CdxA | CdxA(β) | share sector | share sector | (CdxA(β) * v_air²)/v_veh²
[%] | [m] | [m/s] | [km/h] | [km/h] | [°] | [km/h] | [km/h] | [km/h] | [km/h] | [km/h] | [°] | [m²] | [m²] | [°] | [%] | [m²]
35% | 1.4 | 2.4318 | 75 | 8.7546 | 0 | 8.7546 | 0 | 83.7546 | 0 | 83.7546 | 0 | 0 | 5.8 | 5 | 2.778% | 7.2331
|  |  | 75 | 8.7546 | 10 | 8.6216 | 1.5202 | 83.6216 | 1.5202 | 83.6354 | 1.0415 | 0.073159 | 5.8732 | 10 | 5.556% | 7.3035
|  |  | 75 | 8.7546 | 20 | 8.2267 | 2.9943 | 83.2267 | 2.9943 | 83.2805 | 2.0604 | 0.21655 | 6.0166 | 10 | 5.556% | 7.4184
|  |  | 75 | 8.7546 | 30 | 7.5817 | 4.3773 | 82.5817 | 4.3773 | 82.6977 | 3.0342 | 0.40742 | 6.2074 | 10 | 5.556% | 7.547
|  |  | 75 | 8.7546 | 40 | 6.7064 | 5.6274 | 81.7064 | 5.6274 | 81.9 | 3.9399 | 0.62169 | 6.4217 | 10 | 5.556% | 7.6576
|  |  | 75 | 8.7546 | 50 | 5.6274 | 6.7064 | 80.6274 | 6.7064 | 80.9058 | 4.7548 | 0.83667 | 6.6367 | 10 | 5.556% | 7.723
|  |  | 75 | 8.7546 | 60 | 4.3773 | 7.5817 | 79.3773 | 7.5817 | 79.7386 | 5.4561 | 1.033 | 6.833 | 10 | 5.556% | 7.7237
|  |  | 75 | 8.7546 | 70 | 2.9943 | 8.2267 | 77.9943 | 8.2267 | 78.4269 | 6.0212 | 1.1957 | 6.9957 | 10 | 5.556% | 7.6496
|  |  | 75 | 8.7546 | 80 | 1.5202 | 8.6216 | 76.5202 | 8.6216 | 77.0044 | 6.4285 | 1.314 | 7.114 | 10 | 5.556% | 7.4994
|  |  | 75 | 8.7546 | 90 | 5.3629e-16 | 8.7546 | 75 | 8.7546 | 75.5092 | 6.6579 | 1.3807 | 7.1807 | 10 | 5.556% | 7.2786
|  |  | 75 | 8.7546 | 100 | -1.5202 | 8.6216 | 73.4798 | 8.6216 | 73.9838 | 6.6921 | 1.3906 | 7.1906 | 10 | 5.556% | 6.9971
|  |  | 75 | 8.7546 | 110 | -2.9943 | 8.2267 | 72.0057 | 8.2267 | 72.4742 | 6.5178 | 1.34 | 7.14 | 10 | 5.556% | 6.6672
|  |  | 75 | 8.7546 | 120 | -4.3773 | 7.5817 | 70.6227 | 7.5817 | 71.0285 | 6.1275 | 1.2266 | 7.0266 | 10 | 5.556% | 6.3021
|  |  | 75 | 8.7546 | 130 | -5.6274 | 6.7064 | 69.3726 | 6.7064 | 69.696 | 5.5218 | 1.0518 | 6.8518 | 10 | 5.556% | 5.9169
|  |  | 75 | 8.7546 | 140 | -6.7064 | 5.6274 | 68.2936 | 5.6274 | 68.525 | 4.7105 | 0.82457 | 6.6246 | 10 | 5.556% | 5.5301
|  |  | 75 | 8.7546 | 150 | -7.5817 | 4.3773 | 67.4183 | 4.3773 | 67.5602 | 3.7149 | 0.56569 | 6.3657 | 10 | 5.556% | 5.1654
|  |  | 75 | 8.7546 | 160 | -8.2267 | 2.9943 | 66.7733 | 2.9943 | 66.8404 | 2.5675 | 0.31016 | 6.1102 | 10 | 5.556% | 4.853
|  |  | 75 | 8.7546 | 170 | -8.6216 | 1.5202 | 66.3784 | 1.5202 | 66.3958 | 1.312 | 0.10486 | 5.9049 | 10 | 5.556% | 4.6277
|  |  | 75 | 8.7546 | 180 | -8.7546 | 1.0726e-15 | 66.2454 | 1.0726e-15 | 66.2454 | 9.2767e-16 | 2.7869e-17 | 5.8 | 5 | 2.778% | 4.525
6.6522
h_i | h_i | v_wind (h_i) | v_veh | v_wind | alpha | v_wind,x | v_wind,y | v_air,x | v_air,y | v_air | beta | delta CdxA | CdxA(β) | share sector | share sector | (CdxA(β) * v_air²)/v_veh²
[%] | [m] | [m/s] | [km/h] | [km/h] | [°] | [km/h] | [km/h] | [km/h] | [km/h] | [km/h] | [°] | [m²] | [m²] | [°] | [%] | [m²]
45% | 1.8 | 2.5572 | 75 | 9.2059 | 0 | 9.2059 | 0 | 84.2059 | 0 | 84.2059 | 0 | 0 | 5.8 | 5 | 2.778% | 7.3112
|  |  | 75 | 9.2059 | 10 | 9.066 | 1.5986 | 84.066 | 1.5986 | 84.0812 | 1.0894 | 0.078415 | 5.8784 | 10 | 5.556% | 7.3882
|  |  | 75 | 9.2059 | 20 | 8.6507 | 3.1486 | 83.6507 | 3.1486 | 83.71 | 2.1556 | 0.23308 | 6.0331 | 10 | 5.556% | 7.5157
|  |  | 75 | 9.2059 | 30 | 7.9725 | 4.603 | 82.9725 | 4.603 | 83.1001 | 3.1753 | 0.43873 | 6.2387 | 10 | 5.556% | 7.6591
|  |  | 75 | 9.2059 | 40 | 7.0521 | 5.9174 | 82.0521 | 5.9174 | 82.2652 | 4.1249 | 0.66893 | 6.4689 | 10 | 5.556% | 7.7829
|  |  | 75 | 9.2059 | 50 | 5.9174 | 7.0521 | 80.9174 | 7.0521 | 81.2242 | 4.9809 | 0.89906 | 6.6991 | 10 | 5.556% | 7.8571
|  |  | 75 | 9.2059 | 60 | 4.603 | 7.9725 | 79.603 | 7.9725 | 80.0012 | 5.7193 | 1.1085 | 6.9085 | 10 | 5.556% | 7.8606
|  |  | 75 | 9.2059 | 70 | 3.1486 | 8.6507 | 78.1486 | 8.6507 | 78.6259 | 6.3167 | 1.2815 | 7.0815 | 10 | 5.556% | 7.7828
|  |  | 75 | 9.2059 | 80 | 1.5986 | 9.066 | 76.5986 | 9.066 | 77.1332 | 6.75 | 1.4074 | 7.2074 | 10 | 5.556% | 7.6233
|  |  | 75 | 9.2059 | 90 | 5.6393e-16 | 9.2059 | 75 | 9.2059 | 75.5629 | 6.9978 | 1.4791 | 7.2791 | 10 | 5.556% | 7.3888
|  |  | 75 | 9.2059 | 100 | -1.5986 | 9.066 | 73.4014 | 9.066 | 73.9592 | 7.0411 | 1.4916 | 7.2916 | 10 | 5.556% | 7.0906
|  |  | 75 | 9.2059 | 110 | -3.1486 | 8.6507 | 71.8514 | 8.6507 | 72.3703 | 6.8652 | 1.4408 | 7.2408 | 10 | 5.556% | 6.7419
|  |  | 75 | 9.2059 | 120 | -4.603 | 7.9725 | 70.397 | 7.9725 | 70.8471 | 6.4613 | 1.3236 | 7.1236 | 10 | 5.556% | 6.3565
|  |  | 75 | 9.2059 | 130 | -5.9174 | 7.0521 | 69.0826 | 7.0521 | 69.4416 | 5.8287 | 1.14 | 6.94 | 10 | 5.556% | 5.9495
|  |  | 75 | 9.2059 | 140 | -7.0521 | 5.9174 | 67.9479 | 5.9174 | 68.2051 | 4.9772 | 0.89804 | 6.698 | 10 | 5.556% | 5.5393
|  |  | 75 | 9.2059 | 150 | -7.9725 | 4.603 | 67.0275 | 4.603 | 67.1853 | 3.9285 | 0.61881 | 6.4188 | 10 | 5.556% | 5.1509
|  |  | 75 | 9.2059 | 160 | -8.6507 | 3.1486 | 66.3493 | 3.1486 | 66.424 | 2.7169 | 0.3402 | 6.1402 | 10 | 5.556% | 4.8163
|  |  | 75 | 9.2059 | 170 | -9.066 | 1.5986 | 65.934 | 1.5986 | 65.9533 | 1.3889 | 0.11475 | 5.9148 | 10 | 5.556% | 4.5739
|  |  | 75 | 9.2059 | 180 | -9.2059 | 1.1279e-15 | 65.7941 | 1.1279e-15 | 65.7941 | 9.8218e-16 | 2.9507e-17 | 5.8 | 5 | 2.778% | 4.4635
6.7203
h_i | h_i | v_wind (h_i) | v_veh | v_wind | alpha | v_wind,x | v_wind,y | v_air,x | v_air,y | v_air | beta | delta CdxA | CdxA(β) | share sector | share sector | (CdxA(β) * v_air²)/v_veh²
[%] | [m] | [m/s] | [km/h] | [km/h] | [°] | [km/h] | [km/h] | [km/h] | [km/h] | [km/h] | [°] | [m²] | [m²] | [°] | [%] | [m²]
55% | 2.2 | 2.6619 | 75 | 9.5829 | 0 | 9.5829 | 0 | 84.5829 | 0 | 84.5829 | 0 | 0 | 5.8 | 5 | 2.778% | 7.3768
|  |  | 75 | 9.5829 | 10 | 9.4373 | 1.6641 | 84.4373 | 1.6641 | 84.4537 | 1.129 | 0.082881 | 5.8829 | 10 | 5.556% | 7.4594
|  |  | 75 | 9.5829 | 20 | 9.005 | 3.2775 | 84.005 | 3.2775 | 84.0689 | 2.2343 | 0.24713 | 6.0471 | 10 | 5.556% | 7.598
|  |  | 75 | 9.5829 | 30 | 8.299 | 4.7914 | 83.299 | 4.7914 | 83.4367 | 3.2921 | 0.46527 | 6.2653 | 10 | 5.556% | 7.7541
|  |  | 75 | 9.5829 | 40 | 7.3409 | 6.1598 | 82.3409 | 6.1598 | 82.571 | 4.2782 | 0.70882 | 6.5088 | 10 | 5.556% | 7.8892
|  |  | 75 | 9.5829 | 50 | 6.1598 | 7.3409 | 81.1598 | 7.3409 | 81.4911 | 5.1684 | 0.95151 | 6.7515 | 10 | 5.556% | 7.9707
|  |  | 75 | 9.5829 | 60 | 4.7914 | 8.299 | 79.7914 | 8.299 | 80.2219 | 5.9379 | 1.1716 | 6.9716 | 10 | 5.556% | 7.9762
|  |  | 75 | 9.5829 | 70 | 3.2775 | 9.005 | 78.2775 | 9.005 | 78.7938 | 6.5624 | 1.353 | 7.153 | 10 | 5.556% | 7.8949
|  |  | 75 | 9.5829 | 80 | 1.6641 | 9.4373 | 76.6641 | 9.4373 | 77.2427 | 7.0178 | 1.4849 | 7.2849 | 10 | 5.556% | 7.7271
|  |  | 75 | 9.5829 | 90 | 5.8702e-16 | 9.5829 | 75 | 9.5829 | 75.6097 | 7.2813 | 1.5605 | 7.3605 | 10 | 5.556% | 7.4807
|  |  | 75 | 9.5829 | 100 | -1.6641 | 9.4373 | 73.3359 | 9.4373 | 73.9407 | 7.3329 | 1.5752 | 7.3752 | 10 | 5.556% | 7.1683
|  |  | 75 | 9.5829 | 110 | -3.2775 | 9.005 | 71.7225 | 9.005 | 72.2855 | 7.1562 | 1.5247 | 7.3247 | 10 | 5.556% | 6.8041
|  |  | 75 | 9.5829 | 120 | -4.7914 | 8.299 | 70.2086 | 8.299 | 70.6973 | 6.7414 | 1.4049 | 7.2049 | 10 | 5.556% | 6.402
|  |  | 75 | 9.5829 | 130 | -6.1598 | 7.3409 | 68.8402 | 7.3409 | 69.2305 | 6.0868 | 1.2148 | 7.0148 | 10 | 5.556% | 5.977
|  |  | 75 | 9.5829 | 140 | -7.3409 | 6.1598 | 67.6591 | 6.1598 | 67.9389 | 5.2019 | 0.96096 | 6.761 | 10 | 5.556% | 5.5478
|  |  | 75 | 9.5829 | 150 | -8.299 | 4.7914 | 66.701 | 4.7914 | 66.8729 | 4.1088 | 0.66476 | 6.4648 | 10 | 5.556% | 5.1396
|  |  | 75 | 9.5829 | 160 | -9.005 | 3.2775 | 65.995 | 3.2775 | 66.0764 | 2.8432 | 0.36641 | 6.1664 | 10 | 5.556% | 4.7863
|  |  | 75 | 9.5829 | 170 | -9.4373 | 1.6641 | 65.5627 | 1.6641 | 65.5838 | 1.4539 | 0.12341 | 5.9234 | 10 | 5.556% | 4.5294
|  |  | 75 | 9.5829 | 180 | -9.5829 | 1.174e-15 | 65.4171 | 1.174e-15 | 65.4171 | 1.0283e-15 | 3.0892e-17 | 5.8 | 5 | 2.778% | 4.4125
6.7778
h_i | h_i | v_wind (h_i) | v_veh | v_wind | alpha | v_wind,x | v_wind,y | v_air,x | v_air,y | v_air | beta | delta CdxA | CdxA(β) | share sector | share sector | (CdxA(β) * v_air²)/v_veh²
[%] | [m] | [m/s] | [km/h] | [km/h] | [°] | [km/h] | [km/h] | [km/h] | [km/h] | [km/h] | [°] | [m²] | [m²] | [°] | [%] | [m²]
65% | 2.6 | 2.7524 | 75 | 9.9085 | 0 | 9.9085 | 0 | 84.9085 | 0 | 84.9085 | 0 | 0 | 5.8 | 5 | 2.778% | 7.4337
|  |  | 75 | 9.9085 | 10 | 9.7579 | 1.7206 | 84.7579 | 1.7206 | 84.7754 | 1.1629 | 0.08679 | 5.8868 | 10 | 5.556% | 7.5213
|  |  | 75 | 9.9085 | 20 | 9.3109 | 3.3889 | 84.3109 | 3.3889 | 84.379 | 2.3018 | 0.25943 | 6.0594 | 10 | 5.556% | 7.6697
|  |  | 75 | 9.9085 | 30 | 8.581 | 4.9542 | 83.581 | 4.9542 | 83.7277 | 3.3922 | 0.48845 | 6.2885 | 10 | 5.556% | 7.8372
|  |  | 75 | 9.9085 | 40 | 7.5903 | 6.369 | 82.5903 | 6.369 | 82.8355 | 4.4097 | 0.74354 | 6.5435 | 10 | 5.556% | 7.9822
|  |  | 75 | 9.9085 | 50 | 6.369 | 7.5903 | 81.369 | 7.5903 | 81.7223 | 5.3293 | 0.99696 | 6.797 | 10 | 5.556% | 8.07
|  |  | 75 | 9.9085 | 60 | 4.9542 | 8.581 | 79.9542 | 8.581 | 80.4134 | 6.1257 | 1.2261 | 7.0261 | 10 | 5.556% | 8.0769
|  |  | 75 | 9.9085 | 70 | 3.3889 | 9.3109 | 78.3889 | 9.3109 | 78.9399 | 6.7738 | 1.4143 | 7.2143 | 10 | 5.556% | 7.9922
|  |  | 75 | 9.9085 | 80 | 1.7206 | 9.7579 | 76.7206 | 9.7579 | 77.3386 | 7.2484 | 1.5511 | 7.3511 | 10 | 5.556% | 7.8167
|  |  | 75 | 9.9085 | 90 | 6.0697e-16 | 9.9085 | 75 | 9.9085 | 75.6517 | 7.5259 | 1.63 | 7.43 | 10 | 5.556% | 7.5597
|  |  | 75 | 9.9085 | 100 | -1.7206 | 9.7579 | 73.2794 | 9.7579 | 73.9262 | 7.5849 | 1.6466 | 7.4466 | 10 | 5.556% | 7.2349
|  |  | 75 | 9.9085 | 110 | -3.3889 | 9.3109 | 71.6111 | 9.3109 | 72.2139 | 7.4081 | 1.5966 | 7.3966 | 10 | 5.556% | 6.8573
|  |  | 75 | 9.9085 | 120 | -4.9542 | 8.581 | 70.0458 | 8.581 | 70.5694 | 6.9842 | 1.4752 | 7.2752 | 10 | 5.556% | 6.441
|  |  | 75 | 9.9085 | 130 | -6.369 | 7.5903 | 68.631 | 7.5903 | 69.0494 | 6.311 | 1.2799 | 7.0799 | 10 | 5.556% | 6.001
|  |  | 75 | 9.9085 | 140 | -7.5903 | 6.369 | 67.4097 | 6.369 | 67.7099 | 5.3974 | 1.0163 | 6.8163 | 10 | 5.556% | 5.5556
|  |  | 75 | 9.9085 | 150 | -8.581 | 4.9542 | 66.419 | 4.9542 | 66.6035 | 4.2658 | 0.70557 | 6.5056 | 10 | 5.556% | 5.1305
|  |  | 75 | 9.9085 | 160 | -9.3109 | 3.3889 | 65.6891 | 3.3889 | 65.7764 | 2.9533 | 0.38986 | 6.1899 | 10 | 5.556% | 4.761
|  |  | 75 | 9.9085 | 170 | -9.7579 | 1.7206 | 65.2421 | 1.7206 | 65.2647 | 1.5107 | 0.13119 | 5.9312 | 10 | 5.556% | 4.4913
|  |  | 75 | 9.9085 | 180 | -9.9085 | 1.2139e-15 | 65.0915 | 1.2139e-15 | 65.0915 | 1.0685e-15 | 3.2101e-17 | 5.8 | 5 | 2.778% | 4.3687
6.8278
h_i | h_i | v_wind (h_i) | v_veh | v_wind | alpha | v_wind,x | v_wind,y | v_air,x | v_air,y | v_air | beta | delta CdxA | CdxA(β) | share sector | share sector | (CdxA(β) * v_air²)/v_veh²
[%] | [m] | [m/s] | [km/h] | [km/h] | [°] | [km/h] | [km/h] | [km/h] | [km/h] | [km/h] | [°] | [m²] | [m²] | [°] | [%] | [m²]
75% | 3 | 2.8323 | 75 | 10.1961 | 0 | 10.1961 | 0 | 85.1961 | 0 | 85.1961 | 0 | 0 | 5.8 | 5 | 2.778% | 7.4842
|  |  | 75 | 10.1961 | 10 | 10.0412 | 1.7705 | 85.0412 | 1.7705 | 85.0597 | 1.1927 | 0.090282 | 5.8903 | 10 | 5.556% | 7.5764
|  |  | 75 | 10.1961 | 20 | 9.5812 | 3.4873 | 84.5812 | 3.4873 | 84.6531 | 2.361 | 0.27042 | 6.0704 | 10 | 5.556% | 7.7336
|  |  | 75 | 10.1961 | 30 | 8.8301 | 5.0981 | 83.8301 | 5.0981 | 83.985 | 3.4801 | 0.50912 | 6.3091 | 10 | 5.556% | 7.9113
|  |  | 75 | 10.1961 | 40 | 7.8107 | 6.554 | 82.8107 | 6.554 | 83.0696 | 4.5252 | 0.77439 | 6.5744 | 10 | 5.556% | 8.0652
|  |  | 75 | 10.1961 | 50 | 6.554 | 7.8107 | 81.554 | 7.8107 | 81.9271 | 5.4707 | 1.0372 | 6.8372 | 10 | 5.556% | 8.1585
|  |  | 75 | 10.1961 | 60 | 5.0981 | 8.8301 | 80.0981 | 8.8301 | 80.5833 | 6.291 | 1.2741 | 7.0741 | 10 | 5.556% | 8.1665
|  |  | 75 | 10.1961 | 70 | 3.4873 | 9.5812 | 78.4873 | 9.5812 | 79.0699 | 6.9599 | 1.4682 | 7.2682 | 10 | 5.556% | 8.0784
|  |  | 75 | 10.1961 | 80 | 1.7705 | 10.0412 | 76.7705 | 10.0412 | 77.4244 | 7.4517 | 1.609 | 7.409 | 10 | 5.556% | 7.8958
|  |  | 75 | 10.1961 | 90 | 6.2459e-16 | 10.1961 | 75 | 10.1961 | 75.6899 | 7.7418 | 1.6906 | 7.4906 | 10 | 5.556% | 7.6291
|  |  | 75 | 10.1961 | 100 | -1.7705 | 10.0412 | 73.2295 | 10.0412 | 73.9147 | 7.8077 | 1.709 | 7.509 | 10 | 5.556% | 7.2932
|  |  | 75 | 10.1961 | 110 | -3.4873 | 9.5812 | 71.5127 | 9.5812 | 72.1517 | 7.631 | 1.6596 | 7.4596 | 10 | 5.556% | 6.9038
|  |  | 75 | 10.1961 | 120 | -5.0981 | 8.8301 | 69.9019 | 8.8301 | 70.4574 | 7.1996 | 1.5371 | 7.3371 | 10 | 5.556% | 6.4752
|  |  | 75 | 10.1961 | 130 | -6.554 | 7.8107 | 68.446 | 7.8107 | 68.8903 | 6.5101 | 1.3378 | 7.1378 | 10 | 5.556% | 6.0222
|  |  | 75 | 10.1961 | 140 | -7.8107 | 6.554 | 67.1893 | 6.554 | 67.5082 | 5.5713 | 1.066 | 6.866 | 10 | 5.556% | 5.5628
|  |  | 75 | 10.1961 | 150 | -8.8301 | 5.0981 | 66.1699 | 5.0981 | 66.366 | 4.4057 | 0.74246 | 6.5425 | 10 | 5.556% | 5.1228
|  |  | 75 | 10.1961 | 160 | -9.5812 | 3.4873 | 65.4188 | 3.4873 | 65.5116 | 3.0514 | 0.4112 | 6.2112 | 10 | 5.556% | 4.739
|  |  | 75 | 10.1961 | 170 | -10.0412 | 1.7705 | 64.9588 | 1.7705 | 64.9829 | 1.5613 | 0.13829 | 5.9383 | 10 | 5.556% | 4.458
|  |  | 75 | 10.1961 | 180 | -10.1961 | 1.2492e-15 | 64.8039 | 1.2492e-15 | 64.8039 | 1.1045e-15 | 3.318e-17 | 5.8 | 5 | 2.778% | 4.3302
6.8722
h_i | h_i | v_wind (h_i) | v_veh | v_wind | alpha | v_wind,x | v_wind,y | v_air,x | v_air,y | v_air | beta | delta CdxA | CdxA(β) | share sector | share sector | (CdxA(β) * v_air²)/v_veh²
[%] | [m] | [m/s] | [km/h] | [km/h] | [°] | [km/h] | [km/h] | [km/h] | [km/h] | [km/h] | [°] | [m²] | [m²] | [°] | [%] | [m²]
85% | 3.4 | 2.9041 | 75 | 10.4546 | 0 | 10.4546 | 0 | 85.4546 | 0 | 85.4546 | 0 | 0 | 5.8 | 5 | 2.778% | 7.5297
|  |  | 75 | 10.4546 | 10 | 10.2958 | 1.8154 | 85.2958 | 1.8154 | 85.3151 | 1.2193 | 0.09345 | 5.8935 | 10 | 5.556% | 7.626
|  |  | 75 | 10.4546 | 20 | 9.8241 | 3.5757 | 84.8241 | 3.5757 | 84.8994 | 2.4138 | 0.28038 | 6.0804 | 10 | 5.556% | 7.7914
|  |  | 75 | 10.4546 | 30 | 9.054 | 5.2273 | 84.054 | 5.2273 | 84.2163 | 3.5586 | 0.52782 | 6.3278 | 10 | 5.556% | 7.9786
|  |  | 75 | 10.4546 | 40 | 8.0087 | 6.7201 | 83.0087 | 6.7201 | 83.2803 | 4.6284 | 0.80223 | 6.6022 | 10 | 5.556% | 8.1405
|  |  | 75 | 10.4546 | 50 | 6.7201 | 8.0087 | 81.7201 | 8.0087 | 82.1116 | 5.5972 | 1.0734 | 6.8734 | 10 | 5.556% | 8.2387
|  |  | 75 | 10.4546 | 60 | 5.2273 | 9.054 | 80.2273 | 9.054 | 80.7366 | 6.4388 | 1.317 | 7.117 | 10 | 5.556% | 8.2474
|  |  | 75 | 10.4546 | 70 | 3.5757 | 9.8241 | 78.5757 | 9.8241 | 79.1874 | 7.1266 | 1.5162 | 7.3162 | 10 | 5.556% | 8.1559
|  |  | 75 | 10.4546 | 80 | 1.8154 | 10.2958 | 76.8154 | 10.2958 | 77.5023 | 7.634 | 1.6604 | 7.4604 | 10 | 5.556% | 7.9666
|  |  | 75 | 10.4546 | 90 | 6.4042e-16 | 10.4546 | 75 | 10.4546 | 75.7252 | 7.9356 | 1.7444 | 7.5444 | 10 | 5.556% | 7.691
|  |  | 75 | 10.4546 | 100 | -1.8154 | 10.2958 | 73.1846 | 10.2958 | 73.9052 | 8.0079 | 1.7642 | 7.5642 | 10 | 5.556% | 7.345
|  |  | 75 | 10.4546 | 110 | -3.5757 | 9.8241 | 71.4243 | 9.8241 | 72.0968 | 7.8317 | 1.7156 | 7.5156 | 10 | 5.556% | 6.945
|  |  | 75 | 10.4546 | 120 | -5.2273 | 9.054 | 69.7727 | 9.054 | 70.3577 | 7.3936 | 1.5925 | 7.3925 | 10 | 5.556% | 6.5057
|  |  | 75 | 10.4546 | 130 | -6.7201 | 8.0087 | 68.2799 | 8.0087 | 68.748 | 6.6898 | 1.39 | 7.19 | 10 | 5.556% | 6.0412
|  |  | 75 | 10.4546 | 140 | -8.0087 | 6.7201 | 66.9913 | 6.7201 | 67.3275 | 5.7283 | 1.1111 | 6.9111 | 10 | 5.556% | 5.5694
|  |  | 75 | 10.4546 | 150 | -9.054 | 5.2273 | 65.946 | 5.2273 | 66.1529 | 4.5322 | 0.77627 | 6.5763 | 10 | 5.556% | 5.1163
|  |  | 75 | 10.4546 | 160 | -9.8241 | 3.5757 | 65.1759 | 3.5757 | 65.2739 | 3.1402 | 0.43088 | 6.2309 | 10 | 5.556% | 4.7196
|  |  | 75 | 10.4546 | 170 | -10.2958 | 1.8154 | 64.7042 | 1.8154 | 64.7297 | 1.6071 | 0.14487 | 5.9449 | 10 | 5.556% | 4.4282
|  |  | 75 | 10.4546 | 180 | -10.4546 | 1.2808e-15 | 64.5454 | 1.2808e-15 | 64.5454 | 1.137e-15 | 3.4157e-17 | 5.8 | 5 | 2.778% | 4.2957
6.9122
h_i | h_i | v_wind (h_i) | v_veh | v_wind | alpha | v_wind,x | v_wind,y | v_air,x | v_air,y | v_air | beta | delta CdxA | CdxA(β) | share sector | share sector | (CdxA(β) * v_air²)/v_veh²
[%] | [m] | [m/s] | [km/h] | [km/h] | [°] | [km/h] | [km/h] | [km/h] | [km/h] | [km/h] | [°] | [m²] | [m²] | [°] | [%] | [m²]
95% | 3.8 | 2.9694 | 75 | 10.6898 | 0 | 10.6898 | 0 | 85.6898 | 0 | 85.6898 | 0 | 0 | 5.8 | 5 | 2.778% | 7.5712
|  |  | 75 | 10.6898 | 10 | 10.5274 | 1.8563 | 85.5274 | 1.8563 | 85.5475 | 1.2433 | 0.096357 | 5.8964 | 10 | 5.556% | 7.6714
|  |  | 75 | 10.6898 | 20 | 10.0451 | 3.6561 | 85.0451 | 3.6561 | 85.1237 | 2.4616 | 0.28952 | 6.0895 | 10 | 5.556% | 7.8444
|  |  | 75 | 10.6898 | 30 | 9.2576 | 5.3449 | 84.2576 | 5.3449 | 84.427 | 3.6297 | 0.54494 | 6.3449 | 10 | 5.556% | 8.0402
|  |  | 75 | 10.6898 | 40 | 8.1888 | 6.8713 | 83.1888 | 6.8713 | 83.4721 | 4.7218 | 0.82765 | 6.6277 | 10 | 5.556% | 8.2096
|  |  | 75 | 10.6898 | 50 | 6.8713 | 8.1888 | 81.8713 | 8.1888 | 82.2798 | 5.7118 | 1.1063 | 6.9063 | 10 | 5.556% | 8.3121
|  |  | 75 | 10.6898 | 60 | 5.3449 | 9.2576 | 80.3449 | 9.2576 | 80.8765 | 6.5728 | 1.356 | 7.156 | 10 | 5.556% | 8.3213
|  |  | 75 | 10.6898 | 70 | 3.6561 | 10.0451 | 78.6561 | 10.0451 | 79.2949 | 7.2778 | 1.5595 | 7.3595 | 10 | 5.556% | 8.2265
|  |  | 75 | 10.6898 | 80 | 1.8563 | 10.5274 | 76.8563 | 10.5274 | 77.5739 | 7.7995 | 1.7067 | 7.5067 | 10 | 5.556% | 8.0308
|  |  | 75 | 10.6898 | 90 | 6.5483e-16 | 10.6898 | 75 | 10.6898 | 75.758 | 8.1117 | 1.7926 | 7.5926 | 10 | 5.556% | 7.7468
|  |  | 75 | 10.6898 | 100 | -1.8563 | 10.5274 | 73.1437 | 10.5274 | 73.8974 | 8.1902 | 1.8138 | 7.6138 | 10 | 5.556% | 7.3916
|  |  | 75 | 10.6898 | 110 | -3.6561 | 10.0451 | 71.3439 | 10.0451 | 72.0476 | 8.0145 | 1.766 | 7.566 | 10 | 5.556% | 6.9821
|  |  | 75 | 10.6898 | 120 | -5.3449 | 9.2576 | 69.6551 | 9.2576 | 70.2676 | 7.5706 | 1.6426 | 7.4426 | 10 | 5.556% | 6.533
|  |  | 75 | 10.6898 | 130 | -6.8713 | 8.1888 | 68.1287 | 8.1888 | 68.6191 | 6.8539 | 1.4375 | 7.2375 | 10 | 5.556% | 6.0584
|  |  | 75 | 10.6898 | 140 | -8.1888 | 6.8713 | 66.8112 | 6.8713 | 67.1636 | 5.872 | 1.1525 | 6.9525 | 10 | 5.556% | 5.5756
|  |  | 75 | 10.6898 | 150 | -9.2576 | 5.3449 | 65.7424 | 5.3449 | 65.9593 | 4.648 | 0.80754 | 6.6075 | 10 | 5.556% | 5.1106
|  |  | 75 | 10.6898 | 160 | -10.0451 | 3.6561 | 64.9549 | 3.6561 | 65.0577 | 3.2216 | 0.44919 | 6.2492 | 10 | 5.556% | 4.7022
|  |  | 75 | 10.6898 | 170 | -10.5274 | 1.8563 | 64.4726 | 1.8563 | 64.4993 | 1.6492 | 0.151 | 5.951 | 10 | 5.556% | 4.4013
|  |  | 75 | 10.6898 | 180 | -10.6898 | 1.3097e-15 | 64.3102 | 1.3097e-15 | 64.3102 | 1.1668e-15 | 3.5053e-17 | 5.8 | 5 | 2.778% | 4.2645
6.9486
Note on G23: Rexeis Martin: angle of wind to vehicle longitudinal axis
Note on M23: Rexeis Martin: angle of total air flow to vehicle longitudinal axis
Note on G46: Rexeis Martin: angle of wind to vehicle longitudinal axis
Note on M46: Rexeis Martin: angle of total air flow to vehicle longitudinal axis
Note on G69: Rexeis Martin: angle of wind to vehicle longitudinal axis
Note on M69: Rexeis Martin: angle of total air flow to vehicle longitudinal axis
Note on G92: Rexeis Martin: angle of wind to vehicle longitudinal axis
Note on M92: Rexeis Martin: angle of total air flow to vehicle longitudinal axis
Note on G115: Rexeis Martin: angle of wind to vehicle longitudinal axis
Note on M115: Rexeis Martin: angle of total air flow to vehicle longitudinal axis
Note on G138: Rexeis Martin: angle of wind to vehicle longitudinal axis
Note on M138: Rexeis Martin: angle of total air flow to vehicle longitudinal axis
Note on G161: Rexeis Martin: angle of wind to vehicle longitudinal axis
Note on M161: Rexeis Martin: angle of total air flow to vehicle longitudinal axis
Note on G184: Rexeis Martin: angle of wind to vehicle longitudinal axis
Note on M184: Rexeis Martin: angle of total air flow to vehicle longitudinal axis
Note on G207: Rexeis Martin: angle of wind to vehicle longitudinal axis
Note on M207: Rexeis Martin: angle of total air flow to vehicle longitudinal axis
Note on G230: Rexeis Martin: angle of wind to vehicle longitudinal axis
Note on M230: Rexeis Martin: angle of total air flow to vehicle longitudinal axis

## 80kmh
|  |  | CdxA(0) | v_wind | h_ref | h_veh |  | a1 | 0.030042 |  | v_veh |  | Assumptions:
|  |  | [m²] | [m/s] | [m] | [m] |  | a2 | 0.040817 |  | [km/h] |  |  | vehicle symmetrical according x-axis
|  |  | 5.8 | 3 | 4 | 4 |  | a3 | -0.00213 |  | 80 |  |  | curvature during driving neglected
h_i | (CdxA(β) * v_air²)/v_veh²
[%] | [m²]
5% | 6.2126
15% | 6.3895
25% | 6.4937
35% | 6.5711
45% | 6.6336
55% | 6.6867
65% | 6.7329
75% | 6.7741
85% | 6.8113
95% | 6.8452
average | 6.6151
h_i | h_i | v_wind (h_i) | v_veh | v_wind | alpha | v_wind,x | v_wind,y | v_air,x | v_air,y | v_air | beta | delta CdxA | CdxA(β) | share sector | share sector | (CdxA(β) * v_air²)/v_veh²
[%] | [m] | [m/s] | [km/h] | [km/h] | [°] | [km/h] | [km/h] | [km/h] | [km/h] | [km/h] | [°] | [m²] | [m²] | [°] | [%] | [m²]
5% | 0.2 | 1.6478 | 80 | 5.9322 | 0 | 5.9322 | 0 | 85.9322 | 0 | 85.9322 | 0 | 0 | 5.8 | 5 | 2.778% | 6.6921
|  |  | 80 | 5.9322 | 10 | 5.8421 | 1.0301 | 85.8421 | 1.0301 | 85.8483 | 0.68753 | 0.039256 | 5.8393 | 10 | 5.556% | 6.7242
|  |  | 80 | 5.9322 | 20 | 5.5745 | 2.0289 | 85.5745 | 2.0289 | 85.5985 | 1.3582 | 0.11076 | 5.9108 | 10 | 5.556% | 6.767
|  |  | 80 | 5.9322 | 30 | 5.1375 | 2.9661 | 85.1375 | 2.9661 | 85.1891 | 1.9953 | 0.20553 | 6.0055 | 10 | 5.556% | 6.8099
|  |  | 80 | 5.9322 | 40 | 4.5443 | 3.8132 | 84.5443 | 3.8132 | 84.6303 | 2.5824 | 0.31311 | 6.1131 | 10 | 5.556% | 6.8412
|  |  | 80 | 5.9322 | 50 | 3.8132 | 4.5443 | 83.8132 | 4.5443 | 83.9363 | 3.1035 | 0.42271 | 6.2227 | 10 | 5.556% | 6.8501
|  |  | 80 | 5.9322 | 60 | 2.9661 | 5.1375 | 82.9661 | 5.1375 | 83.125 | 3.5434 | 0.52416 | 6.3242 | 10 | 5.556% | 6.8279
|  |  | 80 | 5.9322 | 70 | 2.0289 | 5.5745 | 82.0289 | 5.5745 | 82.2181 | 3.8877 | 0.60855 | 6.4086 | 10 | 5.556% | 6.7689
|  |  | 80 | 5.9322 | 80 | 1.0301 | 5.8421 | 81.0301 | 5.8421 | 81.2404 | 4.1238 | 0.66863 | 6.4686 | 10 | 5.556% | 6.6708
|  |  | 80 | 5.9322 | 90 | 3.6339e-16 | 5.9322 | 80 | 5.9322 | 80.2196 | 4.2409 | 0.69904 | 6.499 | 10 | 5.556% | 6.5348
|  |  | 80 | 5.9322 | 100 | -1.0301 | 5.8421 | 78.9699 | 5.8421 | 79.1857 | 4.231 | 0.69645 | 6.4965 | 10 | 5.556% | 6.3649
|  |  | 80 | 5.9322 | 110 | -2.0289 | 5.5745 | 77.9711 | 5.5745 | 78.1701 | 4.0894 | 0.65977 | 6.4598 | 10 | 5.556% | 6.1676
|  |  | 80 | 5.9322 | 120 | -2.9661 | 5.1375 | 77.0339 | 5.1375 | 77.205 | 3.8155 | 0.59052 | 6.3905 | 10 | 5.556% | 5.9518
|  |  | 80 | 5.9322 | 130 | -3.8132 | 4.5443 | 76.1868 | 4.5443 | 76.3222 | 3.4135 | 0.49343 | 6.2934 | 10 | 5.556% | 5.7281
|  |  | 80 | 5.9322 | 140 | -4.5443 | 3.8132 | 75.4557 | 3.8132 | 75.5519 | 2.893 | 0.37695 | 6.177 | 10 | 5.556% | 5.5092
|  |  | 80 | 5.9322 | 150 | -5.1375 | 2.9661 | 74.8625 | 2.9661 | 74.9213 | 2.2689 | 0.25341 | 6.0534 | 10 | 5.556% | 5.3092
|  |  | 80 | 5.9322 | 160 | -5.5745 | 2.0289 | 74.4255 | 2.0289 | 74.4532 | 1.5616 | 0.13833 | 5.9383 | 10 | 5.556% | 5.1434
|  |  | 80 | 5.9322 | 170 | -5.8421 | 1.0301 | 74.1579 | 1.0301 | 74.1651 | 0.79584 | 0.048687 | 5.8487 | 10 | 5.556% | 5.0266
|  |  | 80 | 5.9322 | 180 | -5.9322 | 7.2679e-16 | 74.0678 | 7.2679e-16 | 74.0678 | 5.6221e-16 | 1.689e-17 | 5.8 | 5 | 2.778% | 4.9717
6.2126
h_i | h_i | v_wind (h_i) | v_veh | v_wind | alpha | v_wind,x | v_wind,y | v_air,x | v_air,y | v_air | beta | delta CdxA | CdxA(β) | share sector | share sector | (CdxA(β) * v_air²)/v_veh²
[%] | [m] | [m/s] | [km/h] | [km/h] | [°] | [km/h] | [km/h] | [km/h] | [km/h] | [km/h] | [°] | [m²] | [m²] | [°] | [%] | [m²]
15% | 0.6 | 2.0528 | 80 | 7.39 | 0 | 7.39 | 0 | 87.39 | 0 | 87.39 | 0 | 0 | 5.8 | 5 | 2.778% | 6.921
|  |  | 80 | 7.39 | 10 | 7.2777 | 1.2833 | 87.2777 | 1.2833 | 87.2871 | 0.84237 | 0.052996 | 5.853 | 10 | 5.556% | 6.9678
|  |  | 80 | 7.39 | 20 | 6.9443 | 2.5275 | 86.9443 | 2.5275 | 86.981 | 1.6651 | 0.15336 | 5.9534 | 10 | 5.556% | 7.0377
|  |  | 80 | 7.39 | 30 | 6.3999 | 3.695 | 86.3999 | 3.695 | 86.4789 | 2.4488 | 0.28706 | 6.0871 | 10 | 5.556% | 7.1129
|  |  | 80 | 7.39 | 40 | 5.661 | 4.7502 | 85.661 | 4.7502 | 85.7926 | 3.174 | 0.43844 | 6.2384 | 10 | 5.556% | 7.1746
|  |  | 80 | 7.39 | 50 | 4.7502 | 5.661 | 84.7502 | 5.661 | 84.939 | 3.8215 | 0.59202 | 6.392 | 10 | 5.556% | 7.2056
|  |  | 80 | 7.39 | 60 | 3.695 | 6.3999 | 83.695 | 6.3999 | 83.9393 | 4.3727 | 0.73373 | 6.5337 | 10 | 5.556% | 7.193
|  |  | 80 | 7.39 | 70 | 2.5275 | 6.9443 | 82.5275 | 6.9443 | 82.8192 | 4.8098 | 0.85177 | 6.6518 | 10 | 5.556% | 7.1288
|  |  | 80 | 7.39 | 80 | 1.2833 | 7.2777 | 81.2833 | 7.2777 | 81.6084 | 5.1163 | 0.9369 | 6.7369 | 10 | 5.556% | 7.0105
|  |  | 80 | 7.39 | 90 | 4.5269e-16 | 7.39 | 80 | 7.39 | 80.3406 | 5.2777 | 0.98235 | 6.7823 | 10 | 5.556% | 6.8402
|  |  | 80 | 7.39 | 100 | -1.2833 | 7.2777 | 78.7167 | 7.2777 | 79.0525 | 5.2822 | 0.98363 | 6.7836 | 10 | 5.556% | 6.6239
|  |  | 80 | 7.39 | 110 | -2.5275 | 6.9443 | 77.4725 | 6.9443 | 77.7831 | 5.1221 | 0.9385 | 6.7385 | 10 | 5.556% | 6.3702
|  |  | 80 | 7.39 | 120 | -3.695 | 6.3999 | 76.305 | 6.3999 | 76.5729 | 4.7943 | 0.8475 | 6.6475 | 10 | 5.556% | 6.0902
|  |  | 80 | 7.39 | 130 | -4.7502 | 5.661 | 75.2498 | 5.661 | 75.4625 | 4.3023 | 0.71513 | 6.5151 | 10 | 5.556% | 5.797
|  |  | 80 | 7.39 | 140 | -5.661 | 4.7502 | 74.339 | 4.7502 | 74.4906 | 3.6562 | 0.55136 | 6.3514 | 10 | 5.556% | 5.5067
|  |  | 80 | 7.39 | 150 | -6.3999 | 3.695 | 73.6001 | 3.695 | 73.6928 | 2.874 | 0.37293 | 6.1729 | 10 | 5.556% | 5.2379
|  |  | 80 | 7.39 | 160 | -6.9443 | 2.5275 | 73.0557 | 2.5275 | 73.0994 | 1.9815 | 0.20321 | 6.0032 | 10 | 5.556% | 5.0122
|  |  | 80 | 7.39 | 170 | -7.2777 | 1.2833 | 72.7223 | 1.2833 | 72.7336 | 1.0109 | 0.069884 | 5.8699 | 10 | 5.556% | 4.852
|  |  | 80 | 7.39 | 180 | -7.39 | 9.0538e-16 | 72.61 | 9.0538e-16 | 72.61 | 7.1443e-16 | 2.1463e-17 | 5.8 | 5 | 2.778% | 4.7779
6.3895
h_i | h_i | v_wind (h_i) | v_veh | v_wind | alpha | v_wind,x | v_wind,y | v_air,x | v_air,y | v_air | beta | delta CdxA | CdxA(β) | share sector | share sector | (CdxA(β) * v_air²)/v_veh²
[%] | [m] | [m/s] | [km/h] | [km/h] | [°] | [km/h] | [km/h] | [km/h] | [km/h] | [km/h] | [°] | [m²] | [m²] | [°] | [%] | [m²]
25% | 1 | 2.2736 | 80 | 8.1849 | 0 | 8.1849 | 0 | 88.1849 | 0 | 88.1849 | 0 | 0 | 5.8 | 5 | 2.778% | 7.0475
|  |  | 80 | 8.1849 | 10 | 8.0605 | 1.4213 | 88.0605 | 1.4213 | 88.072 | 0.92467 | 0.060994 | 5.861 | 10 | 5.556% | 7.1034
|  |  | 80 | 8.1849 | 20 | 7.6913 | 2.7994 | 87.6913 | 2.7994 | 87.7359 | 1.8284 | 0.17837 | 5.9784 | 10 | 5.556% | 7.1905
|  |  | 80 | 8.1849 | 30 | 7.0883 | 4.0924 | 87.0883 | 4.0924 | 87.1844 | 2.6905 | 0.3348 | 6.1348 | 10 | 5.556% | 7.2861
|  |  | 80 | 8.1849 | 40 | 6.27 | 5.2611 | 86.27 | 5.2611 | 86.4302 | 3.4898 | 0.51142 | 6.3114 | 10 | 5.556% | 7.3668
|  |  | 80 | 8.1849 | 50 | 5.2611 | 6.27 | 85.2611 | 6.27 | 85.4914 | 4.2059 | 0.68991 | 6.4899 | 10 | 5.556% | 7.4114
|  |  | 80 | 8.1849 | 60 | 4.0924 | 7.0883 | 84.0924 | 7.0883 | 84.3906 | 4.8182 | 0.85406 | 6.6541 | 10 | 5.556% | 7.4045
|  |  | 80 | 8.1849 | 70 | 2.7994 | 7.6913 | 82.7994 | 7.6913 | 83.1558 | 5.307 | 0.99065 | 6.7906 | 10 | 5.556% | 7.337
|  |  | 80 | 8.1849 | 80 | 1.4213 | 8.0605 | 81.4213 | 8.0605 | 81.8193 | 5.6537 | 1.0896 | 6.8896 | 10 | 5.556% | 7.2065
|  |  | 80 | 8.1849 | 90 | 5.0138e-16 | 8.1849 | 80 | 8.1849 | 80.4176 | 5.8417 | 1.1438 | 6.9438 | 10 | 5.556% | 7.0164
|  |  | 80 | 8.1849 | 100 | -1.4213 | 8.0605 | 78.5787 | 8.0605 | 78.9911 | 5.8569 | 1.1482 | 6.9482 | 10 | 5.556% | 6.774
|  |  | 80 | 8.1849 | 110 | -2.7994 | 7.6913 | 77.2006 | 7.6913 | 77.5828 | 5.6894 | 1.0999 | 6.8999 | 10 | 5.556% | 6.4892
|  |  | 80 | 8.1849 | 120 | -4.0924 | 7.0883 | 75.9076 | 7.0883 | 76.2378 | 5.3349 | 0.99854 | 6.7985 | 10 | 5.556% | 6.1741
|  |  | 80 | 8.1849 | 130 | -5.2611 | 6.27 | 74.7389 | 6.27 | 75.0014 | 4.7954 | 0.8478 | 6.6478 | 10 | 5.556% | 5.843
|  |  | 80 | 8.1849 | 140 | -6.27 | 5.2611 | 73.73 | 5.2611 | 73.9175 | 4.0815 | 0.65775 | 6.4578 | 10 | 5.556% | 5.5131
|  |  | 80 | 8.1849 | 150 | -7.0883 | 4.0924 | 72.9117 | 4.0924 | 73.0265 | 3.2126 | 0.44715 | 6.2471 | 10 | 5.556% | 5.2055
|  |  | 80 | 8.1849 | 160 | -7.6913 | 2.7994 | 72.3087 | 2.7994 | 72.3629 | 2.2171 | 0.24402 | 6.044 | 10 | 5.556% | 4.9451
|  |  | 80 | 8.1849 | 170 | -8.0605 | 1.4213 | 71.9395 | 1.4213 | 71.9535 | 1.1318 | 0.083202 | 5.8832 | 10 | 5.556% | 4.7592
|  |  | 80 | 8.1849 | 180 | -8.1849 | 1.0028e-15 | 71.8151 | 1.0028e-15 | 71.8151 | 8.0003e-16 | 2.4035e-17 | 5.8 | 5 | 2.778% | 4.6739
6.4937
h_i | h_i | v_wind (h_i) | v_veh | v_wind | alpha | v_wind,x | v_wind,y | v_air,x | v_air,y | v_air | beta | delta CdxA | CdxA(β) | share sector | share sector | (CdxA(β) * v_air²)/v_veh²
[%] | [m] | [m/s] | [km/h] | [km/h] | [°] | [km/h] | [km/h] | [km/h] | [km/h] | [km/h] | [°] | [m²] | [m²] | [°] | [%] | [m²]
35% | 1.4 | 2.4318 | 80 | 8.7546 | 0 | 8.7546 | 0 | 88.7546 | 0 | 88.7546 | 0 | 0 | 5.8 | 5 | 2.778% | 7.1389
|  |  | 80 | 8.7546 | 10 | 8.6216 | 1.5202 | 88.6216 | 1.5202 | 88.6347 | 0.98276 | 0.066924 | 5.8669 | 10 | 5.556% | 7.2017
|  |  | 80 | 8.7546 | 20 | 8.2267 | 2.9943 | 88.2267 | 2.9943 | 88.2774 | 1.9438 | 0.19697 | 5.997 | 10 | 5.556% | 7.3022
|  |  | 80 | 8.7546 | 30 | 7.5817 | 4.3773 | 87.5817 | 4.3773 | 87.691 | 2.8612 | 0.37022 | 6.1702 | 10 | 5.556% | 7.4136
|  |  | 80 | 8.7546 | 40 | 6.7064 | 5.6274 | 86.7064 | 5.6274 | 86.8888 | 3.7134 | 0.56532 | 6.3653 | 10 | 5.556% | 7.5088
|  |  | 80 | 8.7546 | 50 | 5.6274 | 6.7064 | 85.6274 | 6.7064 | 85.8896 | 4.4783 | 0.76183 | 6.5618 | 10 | 5.556% | 7.5636
|  |  | 80 | 8.7546 | 60 | 4.3773 | 7.5817 | 84.3773 | 7.5817 | 84.7173 | 5.1345 | 0.942 | 6.742 | 10 | 5.556% | 7.5605
|  |  | 80 | 8.7546 | 70 | 2.9943 | 8.2267 | 82.9943 | 8.2267 | 83.401 | 5.6608 | 1.0917 | 6.8917 | 10 | 5.556% | 7.4901
|  |  | 80 | 8.7546 | 80 | 1.5202 | 8.6216 | 81.5202 | 8.6216 | 81.9749 | 6.0372 | 1.2004 | 7.0004 | 10 | 5.556% | 7.3503
|  |  | 80 | 8.7546 | 90 | 5.3629e-16 | 8.7546 | 80 | 8.7546 | 80.4776 | 6.2452 | 1.2608 | 7.0608 | 10 | 5.556% | 7.1453
|  |  | 80 | 8.7546 | 100 | -1.5202 | 8.6216 | 78.4798 | 8.6216 | 78.9519 | 6.2693 | 1.2678 | 7.0678 | 10 | 5.556% | 6.8838
|  |  | 80 | 8.7546 | 110 | -2.9943 | 8.2267 | 77.0057 | 8.2267 | 77.4439 | 6.0979 | 1.218 | 7.018 | 10 | 5.556% | 6.5767
|  |  | 80 | 8.7546 | 120 | -4.3773 | 7.5817 | 75.6227 | 7.5817 | 76.0018 | 5.7252 | 1.1102 | 6.9102 | 10 | 5.556% | 6.2367
|  |  | 80 | 8.7546 | 130 | -5.6274 | 6.7064 | 74.3726 | 6.7064 | 74.6744 | 5.1526 | 0.94708 | 6.7471 | 10 | 5.556% | 5.8787
|  |  | 80 | 8.7546 | 140 | -6.7064 | 5.6274 | 73.2936 | 5.6274 | 73.5093 | 4.3905 | 0.73843 | 6.5384 | 10 | 5.556% | 5.5205
|  |  | 80 | 8.7546 | 150 | -7.5817 | 4.3773 | 72.4183 | 4.3773 | 72.5504 | 3.459 | 0.50413 | 6.3041 | 10 | 5.556% | 5.1847
|  |  | 80 | 8.7546 | 160 | -8.2267 | 2.9943 | 71.7733 | 2.9943 | 71.8358 | 2.3889 | 0.27566 | 6.0757 | 10 | 5.556% | 4.8989
|  |  | 80 | 8.7546 | 170 | -8.6216 | 1.5202 | 71.3784 | 1.5202 | 71.3946 | 1.2201 | 0.093548 | 5.8935 | 10 | 5.556% | 4.6938
|  |  | 80 | 8.7546 | 180 | -8.7546 | 1.0726e-15 | 71.2454 | 1.0726e-15 | 71.2454 | 8.6257e-16 | 2.5913e-17 | 5.8 | 5 | 2.778% | 4.6
6.5711
h_i | h_i | v_wind (h_i) | v_veh | v_wind | alpha | v_wind,x | v_wind,y | v_air,x | v_air,y | v_air | beta | delta CdxA | CdxA(β) | share sector | share sector | (CdxA(β) * v_air²)/v_veh²
[%] | [m] | [m/s] | [km/h] | [km/h] | [°] | [km/h] | [km/h] | [km/h] | [km/h] | [km/h] | [°] | [m²] | [m²] | [°] | [%] | [m²]
45% | 1.8 | 2.5572 | 80 | 9.2059 | 0 | 9.2059 | 0 | 89.2059 | 0 | 89.2059 | 0 | 0 | 5.8 | 5 | 2.778% | 7.2117
|  |  | 80 | 9.2059 | 10 | 9.066 | 1.5986 | 89.066 | 1.5986 | 89.0804 | 1.0283 | 0.071731 | 5.8717 | 10 | 5.556% | 7.2803
|  |  | 80 | 9.2059 | 20 | 8.6507 | 3.1486 | 88.6507 | 3.1486 | 88.7066 | 2.0341 | 0.21207 | 6.0121 | 10 | 5.556% | 7.3919
|  |  | 80 | 9.2059 | 30 | 7.9725 | 4.603 | 87.9725 | 4.603 | 88.0929 | 2.9951 | 0.39891 | 6.1989 | 10 | 5.556% | 7.5165
|  |  | 80 | 9.2059 | 40 | 7.0521 | 5.9174 | 87.0521 | 5.9174 | 87.253 | 3.8887 | 0.60882 | 6.4088 | 10 | 5.556% | 7.6236
|  |  | 80 | 9.2059 | 50 | 5.9174 | 7.0521 | 85.9174 | 7.0521 | 86.2064 | 4.6923 | 0.81961 | 6.6196 | 10 | 5.556% | 7.6865
|  |  | 80 | 9.2059 | 60 | 4.603 | 7.9725 | 84.603 | 7.9725 | 84.9778 | 5.3834 | 1.0123 | 6.8123 | 10 | 5.556% | 7.6864
|  |  | 80 | 9.2059 | 70 | 3.1486 | 8.6507 | 83.1486 | 8.6507 | 83.5974 | 5.9396 | 1.1721 | 6.9721 | 10 | 5.556% | 7.6132
|  |  | 80 | 9.2059 | 80 | 1.5986 | 9.066 | 81.5986 | 9.066 | 82.1007 | 6.3399 | 1.2883 | 7.0883 | 10 | 5.556% | 7.4654
|  |  | 80 | 9.2059 | 90 | 5.6393e-16 | 9.2059 | 80 | 9.2059 | 80.5279 | 6.5644 | 1.3535 | 7.1535 | 10 | 5.556% | 7.2483
|  |  | 80 | 9.2059 | 100 | -1.5986 | 9.066 | 78.4014 | 9.066 | 78.9239 | 6.5962 | 1.3628 | 7.1628 | 10 | 5.556% | 6.9714
|  |  | 80 | 9.2059 | 110 | -3.1486 | 8.6507 | 76.8514 | 8.6507 | 77.3367 | 6.4224 | 1.3123 | 7.1123 | 10 | 5.556% | 6.6466
|  |  | 80 | 9.2059 | 120 | -4.603 | 7.9725 | 75.397 | 7.9725 | 75.8174 | 6.0361 | 1.2 | 7 | 10 | 5.556% | 6.2872
|  |  | 80 | 9.2059 | 130 | -5.9174 | 7.0521 | 74.0826 | 7.0521 | 74.4175 | 5.4378 | 1.0278 | 6.8278 | 10 | 5.556% | 5.9081
|  |  | 80 | 9.2059 | 140 | -7.0521 | 5.9174 | 72.9479 | 5.9174 | 73.1875 | 4.6376 | 0.80474 | 6.6047 | 10 | 5.556% | 5.5278
|  |  | 80 | 9.2059 | 150 | -7.9725 | 4.603 | 72.0275 | 4.603 | 72.1744 | 3.6565 | 0.55145 | 6.3515 | 10 | 5.556% | 5.1696
|  |  | 80 | 9.2059 | 160 | -8.6507 | 3.1486 | 71.3493 | 3.1486 | 71.4187 | 2.5268 | 0.30215 | 6.1022 | 10 | 5.556% | 4.8633
|  |  | 80 | 9.2059 | 170 | -9.066 | 1.5986 | 70.934 | 1.5986 | 70.952 | 1.291 | 0.10223 | 5.9022 | 10 | 5.556% | 4.6426
|  |  | 80 | 9.2059 | 180 | -9.2059 | 1.1279e-15 | 70.7941 | 1.1279e-15 | 70.7941 | 9.1281e-16 | 2.7423e-17 | 5.8 | 5 | 2.778% | 4.5419
6.6336
h_i | h_i | v_wind (h_i) | v_veh | v_wind | alpha | v_wind,x | v_wind,y | v_air,x | v_air,y | v_air | beta | delta CdxA | CdxA(β) | share sector | share sector | (CdxA(β) * v_air²)/v_veh²
[%] | [m] | [m/s] | [km/h] | [km/h] | [°] | [km/h] | [km/h] | [km/h] | [km/h] | [km/h] | [°] | [m²] | [m²] | [°] | [%] | [m²]
55% | 2.2 | 2.6619 | 80 | 9.5829 | 0 | 9.5829 | 0 | 89.5829 | 0 | 89.5829 | 0 | 0 | 5.8 | 5 | 2.778% | 7.2727
|  |  | 80 | 9.5829 | 10 | 9.4373 | 1.6641 | 89.4373 | 1.6641 | 89.4528 | 1.0659 | 0.075817 | 5.8758 | 10 | 5.556% | 7.3464
|  |  | 80 | 9.5829 | 20 | 9.005 | 3.2775 | 89.005 | 3.2775 | 89.0653 | 2.1089 | 0.22491 | 6.0249 | 10 | 5.556% | 7.4677
|  |  | 80 | 9.5829 | 30 | 8.299 | 4.7914 | 88.299 | 4.7914 | 88.4289 | 3.106 | 0.42327 | 6.2233 | 10 | 5.556% | 7.6037
|  |  | 80 | 9.5829 | 40 | 7.3409 | 6.1598 | 87.3409 | 6.1598 | 87.5579 | 4.0341 | 0.64562 | 6.4456 | 10 | 5.556% | 7.721
|  |  | 80 | 9.5829 | 50 | 6.1598 | 7.3409 | 86.1598 | 7.3409 | 86.4719 | 4.8699 | 0.86831 | 6.6683 | 10 | 5.556% | 7.7909
|  |  | 80 | 9.5829 | 60 | 4.7914 | 8.299 | 84.7914 | 8.299 | 85.1966 | 5.5901 | 1.0713 | 6.8713 | 10 | 5.556% | 7.793
|  |  | 80 | 9.5829 | 70 | 3.2775 | 9.005 | 83.2775 | 9.005 | 83.763 | 6.1715 | 1.2394 | 7.0394 | 10 | 5.556% | 7.7172
|  |  | 80 | 9.5829 | 80 | 1.6641 | 9.4373 | 81.6641 | 9.4373 | 82.2075 | 6.592 | 1.3616 | 7.1616 | 10 | 5.556% | 7.5623
|  |  | 80 | 9.5829 | 90 | 5.8702e-16 | 9.5829 | 80 | 9.5829 | 80.5719 | 6.8307 | 1.4308 | 7.2308 | 10 | 5.556% | 7.3346
|  |  | 80 | 9.5829 | 100 | -1.6641 | 9.4373 | 78.3359 | 9.4373 | 78.9024 | 6.8694 | 1.442 | 7.242 | 10 | 5.556% | 7.0447
|  |  | 80 | 9.5829 | 110 | -3.2775 | 9.005 | 76.7225 | 9.005 | 77.2491 | 6.6942 | 1.3913 | 7.1913 | 10 | 5.556% | 6.7052
|  |  | 80 | 9.5829 | 120 | -4.7914 | 8.299 | 75.2086 | 8.299 | 75.6651 | 6.2969 | 1.2758 | 7.0758 | 10 | 5.556% | 6.3297
|  |  | 80 | 9.5829 | 130 | -6.1598 | 7.3409 | 73.8402 | 7.3409 | 74.2042 | 5.6775 | 1.0964 | 6.8964 | 10 | 5.556% | 5.9334
|  |  | 80 | 9.5829 | 140 | -7.3409 | 6.1598 | 72.6591 | 6.1598 | 72.9197 | 4.8457 | 0.86165 | 6.6616 | 10 | 5.556% | 5.5347
|  |  | 80 | 9.5829 | 150 | -8.299 | 4.7914 | 71.701 | 4.7914 | 71.8609 | 3.8231 | 0.59242 | 6.3924 | 10 | 5.556% | 5.1579
|  |  | 80 | 9.5829 | 160 | -9.005 | 3.2775 | 70.995 | 3.2775 | 71.0706 | 2.6432 | 0.32525 | 6.1252 | 10 | 5.556% | 4.8342
|  |  | 80 | 9.5829 | 170 | -9.4373 | 1.6641 | 70.5627 | 1.6641 | 70.5823 | 1.3509 | 0.10982 | 5.9098 | 10 | 5.556% | 4.6003
|  |  | 80 | 9.5829 | 180 | -9.5829 | 1.174e-15 | 70.4171 | 1.174e-15 | 70.4171 | 9.5528e-16 | 2.8698e-17 | 5.8 | 5 | 2.778% | 4.4937
6.6867
h_i | h_i | v_wind (h_i) | v_veh | v_wind | alpha | v_wind,x | v_wind,y | v_air,x | v_air,y | v_air | beta | delta CdxA | CdxA(β) | share sector | share sector | (CdxA(β) * v_air²)/v_veh²
[%] | [m] | [m/s] | [km/h] | [km/h] | [°] | [km/h] | [km/h] | [km/h] | [km/h] | [km/h] | [°] | [m²] | [m²] | [°] | [%] | [m²]
65% | 2.6 | 2.7524 | 80 | 9.9085 | 0 | 9.9085 | 0 | 89.9085 | 0 | 89.9085 | 0 | 0 | 5.8 | 5 | 2.778% | 7.3257
|  |  | 80 | 9.9085 | 10 | 9.7579 | 1.7206 | 89.7579 | 1.7206 | 89.7744 | 1.0982 | 0.079396 | 5.8794 | 10 | 5.556% | 7.4039
|  |  | 80 | 9.9085 | 20 | 9.3109 | 3.3889 | 89.3109 | 3.3889 | 89.3752 | 2.173 | 0.23617 | 6.0362 | 10 | 5.556% | 7.5338
|  |  | 80 | 9.9085 | 30 | 8.581 | 4.9542 | 88.581 | 4.9542 | 88.7194 | 3.2012 | 0.44456 | 6.2446 | 10 | 5.556% | 7.68
|  |  | 80 | 9.9085 | 40 | 7.5903 | 6.369 | 87.5903 | 6.369 | 87.8216 | 4.1589 | 0.67771 | 6.4777 | 10 | 5.556% | 7.8063
|  |  | 80 | 9.9085 | 50 | 6.369 | 7.5903 | 86.369 | 7.5903 | 86.7019 | 5.0224 | 0.91062 | 6.7106 | 10 | 5.556% | 7.8821
|  |  | 80 | 9.9085 | 60 | 4.9542 | 8.581 | 84.9542 | 8.581 | 85.3865 | 5.7677 | 1.1224 | 6.9224 | 10 | 5.556% | 7.886
|  |  | 80 | 9.9085 | 70 | 3.3889 | 9.3109 | 83.3889 | 9.3109 | 83.9071 | 6.3711 | 1.2974 | 7.0974 | 10 | 5.556% | 7.8075
|  |  | 80 | 9.9085 | 80 | 1.7206 | 9.7579 | 81.7206 | 9.7579 | 82.3011 | 6.8092 | 1.4246 | 7.2246 | 10 | 5.556% | 7.6462
|  |  | 80 | 9.9085 | 90 | 6.0697e-16 | 9.9085 | 80 | 9.9085 | 80.6113 | 7.0605 | 1.4972 | 7.2972 | 10 | 5.556% | 7.4091
|  |  | 80 | 9.9085 | 100 | -1.7206 | 9.7579 | 78.2794 | 9.7579 | 78.8853 | 7.1056 | 1.5101 | 7.3101 | 10 | 5.556% | 7.1078
|  |  | 80 | 9.9085 | 110 | -3.3889 | 9.3109 | 76.6111 | 9.3109 | 77.1748 | 6.9294 | 1.4594 | 7.2594 | 10 | 5.556% | 6.7557
|  |  | 80 | 9.9085 | 120 | -4.9542 | 8.581 | 75.0458 | 8.581 | 75.5348 | 6.5231 | 1.3415 | 7.1415 | 10 | 5.556% | 6.3666
|  |  | 80 | 9.9085 | 130 | -6.369 | 7.5903 | 73.631 | 7.5903 | 74.0212 | 5.8856 | 1.1565 | 6.9565 | 10 | 5.556% | 5.9555
|  |  | 80 | 9.9085 | 140 | -7.5903 | 6.369 | 72.4097 | 6.369 | 72.6892 | 5.0267 | 0.91183 | 6.7118 | 10 | 5.556% | 5.5412
|  |  | 80 | 9.9085 | 150 | -8.581 | 4.9542 | 71.419 | 4.9542 | 71.5906 | 3.9682 | 0.62884 | 6.4288 | 10 | 5.556% | 5.1483
|  |  | 80 | 9.9085 | 160 | -9.3109 | 3.3889 | 70.6891 | 3.3889 | 70.7703 | 2.7447 | 0.34591 | 6.1459 | 10 | 5.556% | 4.8096
|  |  | 80 | 9.9085 | 170 | -9.7579 | 1.7206 | 70.2421 | 1.7206 | 70.2631 | 1.4032 | 0.11664 | 5.9166 | 10 | 5.556% | 4.564
|  |  | 80 | 9.9085 | 180 | -9.9085 | 1.2139e-15 | 70.0915 | 1.2139e-15 | 70.0915 | 9.9232e-16 | 2.9811e-17 | 5.8 | 5 | 2.778% | 4.4522
6.7329
h_i | h_i | v_wind (h_i) | v_veh | v_wind | alpha | v_wind,x | v_wind,y | v_air,x | v_air,y | v_air | beta | delta CdxA | CdxA(β) | share sector | share sector | (CdxA(β) * v_air²)/v_veh²
[%] | [m] | [m/s] | [km/h] | [km/h] | [°] | [km/h] | [km/h] | [km/h] | [km/h] | [km/h] | [°] | [m²] | [m²] | [°] | [%] | [m²]
75% | 3 | 2.8323 | 80 | 10.1961 | 0 | 10.1961 | 0 | 90.1961 | 0 | 90.1961 | 0 | 0 | 5.8 | 5 | 2.778% | 7.3727
|  |  | 80 | 10.1961 | 10 | 10.0412 | 1.7705 | 90.0412 | 1.7705 | 90.0586 | 1.1265 | 0.082594 | 5.8826 | 10 | 5.556% | 7.4549
|  |  | 80 | 10.1961 | 20 | 9.5812 | 3.4873 | 89.5812 | 3.4873 | 89.6491 | 2.2293 | 0.24623 | 6.0462 | 10 | 5.556% | 7.5927
|  |  | 80 | 10.1961 | 30 | 8.8301 | 5.0981 | 88.8301 | 5.0981 | 88.9763 | 3.2847 | 0.46357 | 6.2636 | 10 | 5.556% | 7.748
|  |  | 80 | 10.1961 | 40 | 7.8107 | 6.554 | 87.8107 | 6.554 | 88.0549 | 4.2685 | 0.70627 | 6.5063 | 10 | 5.556% | 7.8824
|  |  | 80 | 10.1961 | 50 | 6.554 | 7.8107 | 86.554 | 7.8107 | 86.9057 | 5.1565 | 0.94816 | 6.7482 | 10 | 5.556% | 7.9635
|  |  | 80 | 10.1961 | 60 | 5.0981 | 8.8301 | 85.0981 | 8.8301 | 85.555 | 5.924 | 1.1676 | 6.9676 | 10 | 5.556% | 7.9688
|  |  | 80 | 10.1961 | 70 | 3.4873 | 9.5812 | 83.4873 | 9.5812 | 84.0353 | 6.5468 | 1.3484 | 7.1484 | 10 | 5.556% | 7.8878
|  |  | 80 | 10.1961 | 80 | 1.7705 | 10.0412 | 81.7705 | 10.0412 | 82.3848 | 7.0007 | 1.48 | 7.28 | 10 | 5.556% | 7.7204
|  |  | 80 | 10.1961 | 90 | 6.2459e-16 | 10.1961 | 80 | 10.1961 | 80.6471 | 7.2633 | 1.5554 | 7.3554 | 10 | 5.556% | 7.4748
|  |  | 80 | 10.1961 | 100 | -1.7705 | 10.0412 | 78.2295 | 10.0412 | 78.8713 | 7.3143 | 1.5699 | 7.3699 | 10 | 5.556% | 7.1634
|  |  | 80 | 10.1961 | 110 | -3.4873 | 9.5812 | 76.5127 | 9.5812 | 77.1103 | 7.1377 | 1.5194 | 7.3194 | 10 | 5.556% | 6.8001
|  |  | 80 | 10.1961 | 120 | -5.0981 | 8.8301 | 74.9019 | 8.8301 | 75.4206 | 6.7235 | 1.3998 | 7.1998 | 10 | 5.556% | 6.3991
|  |  | 80 | 10.1961 | 130 | -6.554 | 7.8107 | 73.446 | 7.8107 | 73.8602 | 6.0704 | 1.21 | 7.01 | 10 | 5.556% | 5.9753
|  |  | 80 | 10.1961 | 140 | -7.8107 | 6.554 | 72.1893 | 6.554 | 72.4862 | 5.1876 | 0.95692 | 6.7569 | 10 | 5.556% | 5.5473
|  |  | 80 | 10.1961 | 150 | -8.8301 | 5.0981 | 71.1699 | 5.0981 | 71.3522 | 4.0972 | 0.66179 | 6.4618 | 10 | 5.556% | 5.1403
|  |  | 80 | 10.1961 | 160 | -9.5812 | 3.4873 | 70.4188 | 3.4873 | 70.5051 | 2.8351 | 0.36471 | 6.1647 | 10 | 5.556% | 4.7882
|  |  | 80 | 10.1961 | 170 | -10.0412 | 1.7705 | 69.9588 | 1.7705 | 69.9812 | 1.4498 | 0.12285 | 5.9229 | 10 | 5.556% | 4.5322
|  |  | 80 | 10.1961 | 180 | -10.1961 | 1.2492e-15 | 69.8039 | 1.2492e-15 | 69.8039 | 1.0253e-15 | 3.0803e-17 | 5.8 | 5 | 2.778% | 4.4158
6.7741
h_i | h_i | v_wind (h_i) | v_veh | v_wind | alpha | v_wind,x | v_wind,y | v_air,x | v_air,y | v_air | beta | delta CdxA | CdxA(β) | share sector | share sector | (CdxA(β) * v_air²)/v_veh²
[%] | [m] | [m/s] | [km/h] | [km/h] | [°] | [km/h] | [km/h] | [km/h] | [km/h] | [km/h] | [°] | [m²] | [m²] | [°] | [%] | [m²]
85% | 3.4 | 2.9041 | 80 | 10.4546 | 0 | 10.4546 | 0 | 90.4546 | 0 | 90.4546 | 0 | 0 | 5.8 | 5 | 2.778% | 7.415
|  |  | 80 | 10.4546 | 10 | 10.2958 | 1.8154 | 90.2958 | 1.8154 | 90.314 | 1.1518 | 0.085496 | 5.8855 | 10 | 5.556% | 7.5009
|  |  | 80 | 10.4546 | 20 | 9.8241 | 3.5757 | 89.8241 | 3.5757 | 89.8953 | 2.2796 | 0.25536 | 6.0554 | 10 | 5.556% | 7.646
|  |  | 80 | 10.4546 | 30 | 9.054 | 5.2273 | 89.054 | 5.2273 | 89.2072 | 3.3593 | 0.48079 | 6.2808 | 10 | 5.556% | 7.8097
|  |  | 80 | 10.4546 | 40 | 8.0087 | 6.7201 | 88.0087 | 6.7201 | 88.2649 | 4.3665 | 0.73207 | 6.5321 | 10 | 5.556% | 7.9515
|  |  | 80 | 10.4546 | 50 | 6.7201 | 8.0087 | 86.7201 | 8.0087 | 87.0891 | 5.2764 | 0.98197 | 6.782 | 10 | 5.556% | 8.0372
|  |  | 80 | 10.4546 | 60 | 5.2273 | 9.054 | 85.2273 | 9.054 | 85.7069 | 6.064 | 1.2081 | 7.0081 | 10 | 5.556% | 8.0437
|  |  | 80 | 10.4546 | 70 | 3.5757 | 9.8241 | 83.5757 | 9.8241 | 84.1511 | 6.7042 | 1.3942 | 7.1942 | 10 | 5.556% | 7.9601
|  |  | 80 | 10.4546 | 80 | 1.8154 | 10.2958 | 81.8154 | 10.2958 | 82.4607 | 7.1725 | 1.5293 | 7.3293 | 10 | 5.556% | 7.7872
|  |  | 80 | 10.4546 | 90 | 6.4042e-16 | 10.4546 | 80 | 10.4546 | 80.6802 | 7.4454 | 1.6072 | 7.4072 | 10 | 5.556% | 7.5337
|  |  | 80 | 10.4546 | 100 | -1.8154 | 10.2958 | 78.1846 | 10.2958 | 78.8596 | 7.5019 | 1.6232 | 7.4232 | 10 | 5.556% | 7.2131
|  |  | 80 | 10.4546 | 110 | -3.5757 | 9.8241 | 76.4243 | 9.8241 | 77.0532 | 7.325 | 1.573 | 7.373 | 10 | 5.556% | 6.8398
|  |  | 80 | 10.4546 | 120 | -5.2273 | 9.054 | 74.7727 | 9.054 | 75.3189 | 6.9041 | 1.4521 | 7.2521 | 10 | 5.556% | 6.4282
|  |  | 80 | 10.4546 | 130 | -6.7201 | 8.0087 | 73.2799 | 8.0087 | 73.7162 | 6.237 | 1.2584 | 7.0584 | 10 | 5.556% | 5.9931
|  |  | 80 | 10.4546 | 140 | -8.0087 | 6.7201 | 71.9913 | 6.7201 | 72.3043 | 5.3329 | 0.99798 | 6.798 | 10 | 5.556% | 5.553
|  |  | 80 | 10.4546 | 150 | -9.054 | 5.2273 | 70.946 | 5.2273 | 71.1384 | 4.2139 | 0.69201 | 6.492 | 10 | 5.556% | 5.1334
|  |  | 80 | 10.4546 | 160 | -9.8241 | 3.5757 | 70.1759 | 3.5757 | 70.2669 | 2.9169 | 0.38205 | 6.182 | 10 | 5.556% | 4.7693
|  |  | 80 | 10.4546 | 170 | -10.2958 | 1.8154 | 69.7042 | 1.8154 | 69.7279 | 1.4919 | 0.1286 | 5.9286 | 10 | 5.556% | 4.5039
|  |  | 80 | 10.4546 | 180 | -10.4546 | 1.2808e-15 | 69.5454 | 1.2808e-15 | 69.5454 | 1.0552e-15 | 3.1701e-17 | 5.8 | 5 | 2.778% | 4.3831
6.8113
h_i | h_i | v_wind (h_i) | v_veh | v_wind | alpha | v_wind,x | v_wind,y | v_air,x | v_air,y | v_air | beta | delta CdxA | CdxA(β) | share sector | share sector | (CdxA(β) * v_air²)/v_veh²
[%] | [m] | [m/s] | [km/h] | [km/h] | [°] | [km/h] | [km/h] | [km/h] | [km/h] | [km/h] | [°] | [m²] | [m²] | [°] | [%] | [m²]
95% | 3.8 | 2.9694 | 80 | 10.6898 | 0 | 10.6898 | 0 | 90.6898 | 0 | 90.6898 | 0 | 0 | 5.8 | 5 | 2.778% | 7.4536
|  |  | 80 | 10.6898 | 10 | 10.5274 | 1.8563 | 90.5274 | 1.8563 | 90.5464 | 1.1747 | 0.08816 | 5.8882 | 10 | 5.556% | 7.543
|  |  | 80 | 10.6898 | 20 | 10.0451 | 3.6561 | 90.0451 | 3.6561 | 90.1193 | 2.3251 | 0.26374 | 6.0637 | 10 | 5.556% | 7.6948
|  |  | 80 | 10.6898 | 30 | 9.2576 | 5.3449 | 89.2576 | 5.3449 | 89.4175 | 3.4269 | 0.49656 | 6.2966 | 10 | 5.556% | 7.8663
|  |  | 80 | 10.6898 | 40 | 8.1888 | 6.8713 | 88.1888 | 6.8713 | 88.4561 | 4.4552 | 0.75566 | 6.5557 | 10 | 5.556% | 8.0148
|  |  | 80 | 10.6898 | 50 | 6.8713 | 8.1888 | 86.8713 | 8.1888 | 87.2564 | 5.385 | 1.0128 | 6.8128 | 10 | 5.556% | 8.1047
|  |  | 80 | 10.6898 | 60 | 5.3449 | 9.2576 | 85.3449 | 9.2576 | 85.8455 | 6.1908 | 1.245 | 7.045 | 10 | 5.556% | 8.1121
|  |  | 80 | 10.6898 | 70 | 3.6561 | 10.0451 | 83.6561 | 10.0451 | 84.257 | 6.8471 | 1.4356 | 7.2356 | 10 | 5.556% | 8.0261
|  |  | 80 | 10.6898 | 80 | 1.8563 | 10.5274 | 81.8563 | 10.5274 | 82.5304 | 7.3285 | 1.574 | 7.374 | 10 | 5.556% | 7.8478
|  |  | 80 | 10.6898 | 90 | 6.5483e-16 | 10.6898 | 80 | 10.6898 | 80.711 | 7.6109 | 1.654 | 7.454 | 10 | 5.556% | 7.587
|  |  | 80 | 10.6898 | 100 | -1.8563 | 10.5274 | 78.1437 | 10.5274 | 78.8497 | 7.6726 | 1.6713 | 7.4713 | 10 | 5.556% | 7.258
|  |  | 80 | 10.6898 | 110 | -3.6561 | 10.0451 | 76.3439 | 10.0451 | 77.0019 | 7.4957 | 1.6215 | 7.4215 | 10 | 5.556% | 6.8756
|  |  | 80 | 10.6898 | 120 | -5.3449 | 9.2576 | 74.6551 | 9.2576 | 75.2269 | 7.0689 | 1.4996 | 7.2996 | 10 | 5.556% | 6.4545
|  |  | 80 | 10.6898 | 130 | -6.8713 | 8.1888 | 73.1287 | 8.1888 | 73.5858 | 6.3893 | 1.3026 | 7.1026 | 10 | 5.556% | 6.0094
|  |  | 80 | 10.6898 | 140 | -8.1888 | 6.8713 | 71.8112 | 6.8713 | 72.1391 | 5.4657 | 1.0358 | 6.8358 | 10 | 5.556% | 5.5584
|  |  | 80 | 10.6898 | 150 | -9.2576 | 5.3449 | 70.7424 | 5.3449 | 70.944 | 4.3207 | 0.71999 | 6.52 | 10 | 5.556% | 5.1274
|  |  | 80 | 10.6898 | 160 | -10.0451 | 3.6561 | 69.9549 | 3.6561 | 70.0504 | 2.9918 | 0.39818 | 6.1982 | 10 | 5.556% | 4.7523
|  |  | 80 | 10.6898 | 170 | -10.5274 | 1.8563 | 69.4726 | 1.8563 | 69.4974 | 1.5305 | 0.13396 | 5.934 | 10 | 5.556% | 4.4782
|  |  | 80 | 10.6898 | 180 | -10.6898 | 1.3097e-15 | 69.3102 | 1.3097e-15 | 69.3102 | 1.0826e-15 | 3.2525e-17 | 5.8 | 5 | 2.778% | 4.3535
6.8452
Note on G23: Rexeis Martin: angle of wind to vehicle longitudinal axis
Note on M23: Rexeis Martin: angle of total air flow to vehicle longitudinal axis
Note on G46: Rexeis Martin: angle of wind to vehicle longitudinal axis
Note on M46: Rexeis Martin: angle of total air flow to vehicle longitudinal axis
Note on G69: Rexeis Martin: angle of wind to vehicle longitudinal axis
Note on M69: Rexeis Martin: angle of total air flow to vehicle longitudinal axis
Note on G92: Rexeis Martin: angle of wind to vehicle longitudinal axis
Note on M92: Rexeis Martin: angle of total air flow to vehicle longitudinal axis
Note on G115: Rexeis Martin: angle of wind to vehicle longitudinal axis
Note on M115: Rexeis Martin: angle of total air flow to vehicle longitudinal axis
Note on G138: Rexeis Martin: angle of wind to vehicle longitudinal axis
Note on M138: Rexeis Martin: angle of total air flow to vehicle longitudinal axis
Note on G161: Rexeis Martin: angle of wind to vehicle longitudinal axis
Note on M161: Rexeis Martin: angle of total air flow to vehicle longitudinal axis
Note on G184: Rexeis Martin: angle of wind to vehicle longitudinal axis
Note on M184: Rexeis Martin: angle of total air flow to vehicle longitudinal axis
Note on G207: Rexeis Martin: angle of wind to vehicle longitudinal axis
Note on M207: Rexeis Martin: angle of total air flow to vehicle longitudinal axis
Note on G230: Rexeis Martin: angle of wind to vehicle longitudinal axis
Note on M230: Rexeis Martin: angle of total air flow to vehicle longitudinal axis

## 85kmh
|  |  | CdxA(0) | v_wind | h_ref | h_veh |  | a1 | 0.030042 |  | v_veh |  | Assumptions:
|  |  | [m²] | [m/s] | [m] | [m] |  | a2 | 0.040817 |  | [km/h] |  |  | vehicle symmetrical according x-axis
|  |  | 5.8 | 3 | 4 | 4 |  | a3 | -0.00213 |  | 85 |  |  | curvature during driving neglected
h_i | (CdxA(β) * v_air²)/v_veh²
[%] | [m²]
5% | 6.1736
15% | 6.3346
25% | 6.43
35% | 6.5011
45% | 6.5587
55% | 6.6076
65% | 6.6504
75% | 6.6886
85% | 6.7231
95% | 6.7547
average | 6.5422
h_i | h_i | v_wind (h_i) | v_veh | v_wind | alpha | v_wind,x | v_wind,y | v_air,x | v_air,y | v_air | beta | delta CdxA | CdxA(β) | share sector | share sector | (CdxA(β) * v_air²)/v_veh²
[%] | [m] | [m/s] | [km/h] | [km/h] | [°] | [km/h] | [km/h] | [km/h] | [km/h] | [km/h] | [°] | [m²] | [m²] | [°] | [%] | [m²]
5% | 0.2 | 1.6478 | 85 | 5.9322 | 0 | 5.9322 | 0 | 90.9322 | 0 | 90.9322 | 0 | 0 | 5.8 | 5 | 2.778% | 6.6378
|  |  | 85 | 5.9322 | 10 | 5.8421 | 1.0301 | 90.8421 | 1.0301 | 90.8479 | 0.64969 | 0.036162 | 5.8362 | 10 | 5.556% | 6.6668
|  |  | 85 | 5.9322 | 20 | 5.5745 | 2.0289 | 90.5745 | 2.0289 | 90.5972 | 1.2833 | 0.10127 | 5.9013 | 10 | 5.556% | 6.704
|  |  | 85 | 5.9322 | 30 | 5.1375 | 2.9661 | 90.1375 | 2.9661 | 90.1862 | 1.8847 | 0.18735 | 5.9874 | 10 | 5.556% | 6.7403
|  |  | 85 | 5.9322 | 40 | 4.5443 | 3.8132 | 89.5443 | 3.8132 | 89.6255 | 2.4384 | 0.28507 | 6.0851 | 10 | 5.556% | 6.7654
|  |  | 85 | 5.9322 | 50 | 3.8132 | 4.5443 | 88.8132 | 4.5443 | 88.9293 | 2.9291 | 0.38467 | 6.1847 | 10 | 5.556% | 6.7697
|  |  | 85 | 5.9322 | 60 | 2.9661 | 5.1375 | 87.9661 | 5.1375 | 88.116 | 3.3424 | 0.47688 | 6.2769 | 10 | 5.556% | 6.7455
|  |  | 85 | 5.9322 | 70 | 2.0289 | 5.5745 | 87.0289 | 5.5745 | 87.2073 | 3.665 | 0.5535 | 6.3535 | 10 | 5.556% | 6.6878
|  |  | 85 | 5.9322 | 80 | 1.0301 | 5.8421 | 86.0301 | 5.8421 | 86.2283 | 3.8849 | 0.60784 | 6.4078 | 10 | 5.556% | 6.5944
|  |  | 85 | 5.9322 | 90 | 3.6339e-16 | 5.9322 | 85 | 5.9322 | 85.2068 | 3.9923 | 0.63495 | 6.435 | 10 | 5.556% | 6.4663
|  |  | 85 | 5.9322 | 100 | -1.0301 | 5.8421 | 83.9699 | 5.8421 | 84.1729 | 3.9799 | 0.63181 | 6.4318 | 10 | 5.556% | 6.3072
|  |  | 85 | 5.9322 | 110 | -2.0289 | 5.5745 | 82.9711 | 5.5745 | 83.1581 | 3.8437 | 0.59754 | 6.3975 | 10 | 5.556% | 6.1233
|  |  | 85 | 5.9322 | 120 | -2.9661 | 5.1375 | 82.0339 | 5.1375 | 82.1946 | 3.5835 | 0.5338 | 6.3338 | 10 | 5.556% | 5.9226
|  |  | 85 | 5.9322 | 130 | -3.8132 | 4.5443 | 81.1868 | 4.5443 | 81.3139 | 3.2037 | 0.44515 | 6.2451 | 10 | 5.556% | 5.7152
|  |  | 85 | 5.9322 | 140 | -4.5443 | 3.8132 | 80.4557 | 3.8132 | 80.546 | 2.7135 | 0.3395 | 6.1395 | 10 | 5.556% | 5.5129
|  |  | 85 | 5.9322 | 150 | -5.1375 | 2.9661 | 79.8625 | 2.9661 | 79.9176 | 2.127 | 0.22806 | 6.0281 | 10 | 5.556% | 5.3287
|  |  | 85 | 5.9322 | 160 | -5.5745 | 2.0289 | 79.4255 | 2.0289 | 79.4514 | 1.4633 | 0.12469 | 5.9247 | 10 | 5.556% | 5.1764
|  |  | 85 | 5.9322 | 170 | -5.8421 | 1.0301 | 79.1579 | 1.0301 | 79.1646 | 0.74558 | 0.044205 | 5.8442 | 10 | 5.556% | 5.0693
|  |  | 85 | 5.9322 | 180 | -5.9322 | 7.2679e-16 | 79.0678 | 7.2679e-16 | 79.0678 | 5.2666e-16 | 1.5822e-17 | 5.8 | 5 | 2.778% | 5.0187
6.1736
h_i | h_i | v_wind (h_i) | v_veh | v_wind | alpha | v_wind,x | v_wind,y | v_air,x | v_air,y | v_air | beta | delta CdxA | CdxA(β) | share sector | share sector | (CdxA(β) * v_air²)/v_veh²
[%] | [m] | [m/s] | [km/h] | [km/h] | [°] | [km/h] | [km/h] | [km/h] | [km/h] | [km/h] | [°] | [m²] | [m²] | [°] | [%] | [m²]
15% | 0.6 | 2.0528 | 85 | 7.39 | 0 | 7.39 | 0 | 92.39 | 0 | 92.39 | 0 | 0 | 5.8 | 5 | 2.778% | 6.8524
|  |  | 85 | 7.39 | 10 | 7.2777 | 1.2833 | 92.2777 | 1.2833 | 92.2866 | 0.79673 | 0.048768 | 5.8488 | 10 | 5.556% | 6.8945
|  |  | 85 | 7.39 | 20 | 6.9443 | 2.5275 | 91.9443 | 2.5275 | 91.979 | 1.5746 | 0.1402 | 5.9402 | 10 | 5.556% | 6.9557
|  |  | 85 | 7.39 | 30 | 6.3999 | 3.695 | 91.3999 | 3.695 | 91.4745 | 2.315 | 0.26187 | 6.0619 | 10 | 5.556% | 7.0205
|  |  | 85 | 7.39 | 40 | 5.661 | 4.7502 | 90.661 | 4.7502 | 90.7854 | 2.9993 | 0.39981 | 6.1998 | 10 | 5.556% | 7.0725
|  |  | 85 | 7.39 | 50 | 4.7502 | 5.661 | 89.7502 | 5.661 | 89.9285 | 3.6092 | 0.53998 | 6.34 | 10 | 5.556% | 7.0965
|  |  | 85 | 7.39 | 60 | 3.695 | 6.3999 | 88.695 | 6.3999 | 88.9256 | 4.1271 | 0.66949 | 6.4695 | 10 | 5.556% | 7.0808
|  |  | 85 | 7.39 | 70 | 2.5275 | 6.9443 | 87.5275 | 6.9443 | 87.8026 | 4.5363 | 0.77737 | 6.5774 | 10 | 5.556% | 7.0182
|  |  | 85 | 7.39 | 80 | 1.2833 | 7.2777 | 86.2833 | 7.2777 | 86.5896 | 4.8213 | 0.85492 | 6.6549 | 10 | 5.556% | 6.9062
|  |  | 85 | 7.39 | 90 | 4.5269e-16 | 7.39 | 85 | 7.39 | 85.3206 | 4.9688 | 0.89572 | 6.6957 | 10 | 5.556% | 6.7463
|  |  | 85 | 7.39 | 100 | -1.2833 | 7.2777 | 83.7167 | 7.2777 | 84.0325 | 4.9684 | 0.89558 | 6.6956 | 10 | 5.556% | 6.544
|  |  | 85 | 7.39 | 110 | -2.5275 | 6.9443 | 82.4725 | 6.9443 | 82.7643 | 4.813 | 0.85264 | 6.6526 | 10 | 5.556% | 6.3073
|  |  | 85 | 7.39 | 120 | -3.695 | 6.3999 | 81.305 | 6.3999 | 81.5565 | 4.5007 | 0.76783 | 6.5678 | 10 | 5.556% | 6.0465
|  |  | 85 | 7.39 | 130 | -4.7502 | 5.661 | 80.2498 | 5.661 | 80.4493 | 4.0351 | 0.64587 | 6.4459 | 10 | 5.556% | 5.7741
|  |  | 85 | 7.39 | 140 | -5.661 | 4.7502 | 79.339 | 4.7502 | 79.481 | 3.4263 | 0.49643 | 6.2964 | 10 | 5.556% | 5.5053
|  |  | 85 | 7.39 | 150 | -6.3999 | 3.695 | 78.6001 | 3.695 | 78.6869 | 2.6915 | 0.33501 | 6.135 | 10 | 5.556% | 5.2575
|  |  | 85 | 7.39 | 160 | -6.9443 | 2.5275 | 78.0557 | 2.5275 | 78.0966 | 1.8546 | 0.18253 | 5.9825 | 10 | 5.556% | 5.0502
|  |  | 85 | 7.39 | 170 | -7.2777 | 1.2833 | 77.7223 | 1.2833 | 77.7329 | 0.94591 | 0.063135 | 5.8631 | 10 | 5.556% | 4.9035
|  |  | 85 | 7.39 | 180 | -7.39 | 9.0538e-16 | 77.61 | 9.0538e-16 | 77.61 | 6.684e-16 | 2.008e-17 | 5.8 | 5 | 2.778% | 4.8353
6.3346
h_i | h_i | v_wind (h_i) | v_veh | v_wind | alpha | v_wind,x | v_wind,y | v_air,x | v_air,y | v_air | beta | delta CdxA | CdxA(β) | share sector | share sector | (CdxA(β) * v_air²)/v_veh²
[%] | [m] | [m/s] | [km/h] | [km/h] | [°] | [km/h] | [km/h] | [km/h] | [km/h] | [km/h] | [°] | [m²] | [m²] | [°] | [%] | [m²]
25% | 1 | 2.2736 | 85 | 8.1849 | 0 | 8.1849 | 0 | 93.1849 | 0 | 93.1849 | 0 | 0 | 5.8 | 5 | 2.778% | 6.9708
|  |  | 85 | 8.1849 | 10 | 8.0605 | 1.4213 | 93.0605 | 1.4213 | 93.0714 | 0.87499 | 0.05611 | 5.8561 | 10 | 5.556% | 7.0211
|  |  | 85 | 8.1849 | 20 | 7.6913 | 2.7994 | 92.6913 | 2.7994 | 92.7335 | 1.7299 | 0.16309 | 5.9631 | 10 | 5.556% | 7.0975
|  |  | 85 | 8.1849 | 30 | 7.0883 | 4.0924 | 92.0883 | 4.0924 | 92.1792 | 2.5446 | 0.30563 | 6.1056 | 10 | 5.556% | 7.1806
|  |  | 85 | 8.1849 | 40 | 6.27 | 5.2611 | 91.27 | 5.2611 | 91.4215 | 3.2991 | 0.46688 | 6.2669 | 10 | 5.556% | 7.2495
|  |  | 85 | 8.1849 | 50 | 5.2611 | 6.27 | 90.2611 | 6.27 | 90.4786 | 3.9737 | 0.63023 | 6.4302 | 10 | 5.556% | 7.2859
|  |  | 85 | 8.1849 | 60 | 4.0924 | 7.0883 | 89.0924 | 7.0883 | 89.374 | 4.5489 | 0.78078 | 6.5808 | 10 | 5.556% | 7.2755
|  |  | 85 | 8.1849 | 70 | 2.7994 | 7.6913 | 87.7994 | 7.6913 | 88.1356 | 5.0064 | 0.90615 | 6.7062 | 10 | 5.556% | 7.2101
|  |  | 85 | 8.1849 | 80 | 1.4213 | 8.0605 | 86.4213 | 8.0605 | 86.7964 | 5.3286 | 0.99676 | 6.7968 | 10 | 5.556% | 7.0871
|  |  | 85 | 8.1849 | 90 | 5.0138e-16 | 8.1849 | 85 | 8.1849 | 85.3932 | 5.5002 | 1.0456 | 6.8456 | 10 | 5.556% | 6.9091
|  |  | 85 | 8.1849 | 100 | -1.4213 | 8.0605 | 83.5787 | 8.0605 | 83.9665 | 5.5087 | 1.0481 | 6.8481 | 10 | 5.556% | 6.6825
|  |  | 85 | 8.1849 | 110 | -2.7994 | 7.6913 | 82.2006 | 7.6913 | 82.5596 | 5.3454 | 1.0015 | 6.8015 | 10 | 5.556% | 6.4166
|  |  | 85 | 8.1849 | 120 | -4.0924 | 7.0883 | 80.9076 | 7.0883 | 81.2175 | 5.0069 | 0.90631 | 6.7063 | 10 | 5.556% | 6.1227
|  |  | 85 | 8.1849 | 130 | -5.2611 | 6.27 | 79.7389 | 6.27 | 79.985 | 4.496 | 0.76656 | 6.5666 | 10 | 5.556% | 5.8146
|  |  | 85 | 8.1849 | 140 | -6.27 | 5.2611 | 78.73 | 5.2611 | 78.9056 | 3.8231 | 0.59242 | 6.3924 | 10 | 5.556% | 5.5086
|  |  | 85 | 8.1849 | 150 | -7.0883 | 4.0924 | 77.9117 | 4.0924 | 78.0191 | 3.0068 | 0.40145 | 6.2014 | 10 | 5.556% | 5.2246
|  |  | 85 | 8.1849 | 160 | -7.6913 | 2.7994 | 77.3087 | 2.7994 | 77.3594 | 2.0738 | 0.21884 | 6.0188 | 10 | 5.556% | 4.9854
|  |  | 85 | 8.1849 | 170 | -8.0605 | 1.4213 | 76.9395 | 1.4213 | 76.9526 | 1.0583 | 0.074983 | 5.875 | 10 | 5.556% | 4.8152
|  |  | 85 | 8.1849 | 180 | -8.1849 | 1.0028e-15 | 76.8151 | 1.0028e-15 | 76.8151 | 7.4796e-16 | 2.247e-17 | 5.8 | 5 | 2.778% | 4.7368
6.43
h_i | h_i | v_wind (h_i) | v_veh | v_wind | alpha | v_wind,x | v_wind,y | v_air,x | v_air,y | v_air | beta | delta CdxA | CdxA(β) | share sector | share sector | (CdxA(β) * v_air²)/v_veh²
[%] | [m] | [m/s] | [km/h] | [km/h] | [°] | [km/h] | [km/h] | [km/h] | [km/h] | [km/h] | [°] | [m²] | [m²] | [°] | [%] | [m²]
35% | 1.4 | 2.4318 | 85 | 8.7546 | 0 | 8.7546 | 0 | 93.7546 | 0 | 93.7546 | 0 | 0 | 5.8 | 5 | 2.778% | 7.0563
|  |  | 85 | 8.7546 | 10 | 8.6216 | 1.5202 | 93.6216 | 1.5202 | 93.634 | 0.93028 | 0.061557 | 5.8616 | 10 | 5.556% | 7.1128
|  |  | 85 | 8.7546 | 20 | 8.2267 | 2.9943 | 93.2267 | 2.9943 | 93.2747 | 1.8396 | 0.18013 | 5.9801 | 10 | 5.556% | 7.2011
|  |  | 85 | 8.7546 | 30 | 7.5817 | 4.3773 | 92.5817 | 4.3773 | 92.6851 | 2.707 | 0.33816 | 6.1382 | 10 | 5.556% | 7.2983
|  |  | 85 | 8.7546 | 40 | 6.7064 | 5.6274 | 91.7064 | 5.6274 | 91.8789 | 3.5114 | 0.51655 | 6.3165 | 10 | 5.556% | 7.3803
|  |  | 85 | 8.7546 | 50 | 5.6274 | 6.7064 | 90.6274 | 6.7064 | 90.8752 | 4.2322 | 0.69677 | 6.4968 | 10 | 5.556% | 7.4259
|  |  | 85 | 8.7546 | 60 | 4.3773 | 7.5817 | 89.3773 | 7.5817 | 89.6983 | 4.8487 | 0.86246 | 6.6625 | 10 | 5.556% | 7.4193
|  |  | 85 | 8.7546 | 70 | 2.9943 | 8.2267 | 87.9943 | 8.2267 | 88.378 | 5.3411 | 1.0003 | 6.8003 | 10 | 5.556% | 7.3516
|  |  | 85 | 8.7546 | 80 | 1.5202 | 8.6216 | 86.5202 | 8.6216 | 86.9487 | 5.6907 | 1.1002 | 6.9002 | 10 | 5.556% | 7.2203
|  |  | 85 | 8.7546 | 90 | 5.3629e-16 | 8.7546 | 85 | 8.7546 | 85.4497 | 5.8805 | 1.155 | 6.955 | 10 | 5.556% | 7.0288
|  |  | 85 | 8.7546 | 100 | -1.5202 | 8.6216 | 83.4798 | 8.6216 | 83.9238 | 5.8965 | 1.1596 | 6.9596 | 10 | 5.556% | 6.7845
|  |  | 85 | 8.7546 | 110 | -2.9943 | 8.2267 | 82.0057 | 8.2267 | 82.4174 | 5.7286 | 1.1112 | 6.9112 | 10 | 5.556% | 6.4976
|  |  | 85 | 8.7546 | 120 | -4.3773 | 7.5817 | 80.6227 | 7.5817 | 80.9784 | 5.3723 | 1.0092 | 6.8092 | 10 | 5.556% | 6.1801
|  |  | 85 | 8.7546 | 130 | -5.6274 | 6.7064 | 79.3726 | 6.7064 | 79.6555 | 4.8296 | 0.85721 | 6.6572 | 10 | 5.556% | 5.8464
|  |  | 85 | 8.7546 | 140 | -6.7064 | 5.6274 | 78.2936 | 5.6274 | 78.4955 | 4.1111 | 0.66536 | 6.4654 | 10 | 5.556% | 5.5137
|  |  | 85 | 8.7546 | 150 | -7.5817 | 4.3773 | 77.4183 | 4.3773 | 77.5419 | 3.2361 | 0.45249 | 6.2525 | 10 | 5.556% | 5.2034
|  |  | 85 | 8.7546 | 160 | -8.2267 | 2.9943 | 76.7733 | 2.9943 | 76.8317 | 2.2335 | 0.24698 | 6.047 | 10 | 5.556% | 4.9406
|  |  | 85 | 8.7546 | 170 | -8.6216 | 1.5202 | 76.3784 | 1.5202 | 76.3935 | 1.1403 | 0.084167 | 5.8842 | 10 | 5.556% | 4.7529
|  |  | 85 | 8.7546 | 180 | -8.7546 | 1.0726e-15 | 76.2454 | 1.0726e-15 | 76.2454 | 8.06e-16 | 2.4214e-17 | 5.8 | 5 | 2.778% | 4.6668
6.5011
h_i | h_i | v_wind (h_i) | v_veh | v_wind | alpha | v_wind,x | v_wind,y | v_air,x | v_air,y | v_air | beta | delta CdxA | CdxA(β) | share sector | share sector | (CdxA(β) * v_air²)/v_veh²
[%] | [m] | [m/s] | [km/h] | [km/h] | [°] | [km/h] | [km/h] | [km/h] | [km/h] | [km/h] | [°] | [m²] | [m²] | [°] | [%] | [m²]
45% | 1.8 | 2.5572 | 85 | 9.2059 | 0 | 9.2059 | 0 | 94.2059 | 0 | 94.2059 | 0 | 0 | 5.8 | 5 | 2.778% | 7.1244
|  |  | 85 | 9.2059 | 10 | 9.066 | 1.5986 | 94.066 | 1.5986 | 94.0796 | 0.97361 | 0.065974 | 5.866 | 10 | 5.556% | 7.1861
|  |  | 85 | 9.2059 | 20 | 8.6507 | 3.1486 | 93.6507 | 3.1486 | 93.7036 | 1.9256 | 0.19399 | 5.994 | 10 | 5.556% | 7.2844
|  |  | 85 | 9.2059 | 30 | 7.9725 | 4.603 | 92.9725 | 4.603 | 93.0864 | 2.8343 | 0.36455 | 6.1645 | 10 | 5.556% | 7.3933
|  |  | 85 | 9.2059 | 40 | 7.0521 | 5.9174 | 92.0521 | 5.9174 | 92.2421 | 3.6781 | 0.5567 | 6.3567 | 10 | 5.556% | 7.4861
|  |  | 85 | 9.2059 | 50 | 5.9174 | 7.0521 | 90.9174 | 7.0521 | 91.1905 | 4.4353 | 0.75036 | 6.5504 | 10 | 5.556% | 7.5392
|  |  | 85 | 9.2059 | 60 | 4.603 | 7.9725 | 89.603 | 7.9725 | 89.9569 | 5.0846 | 0.928 | 6.728 | 10 | 5.556% | 7.5356
|  |  | 85 | 9.2059 | 70 | 3.1486 | 8.6507 | 88.1486 | 8.6507 | 88.5721 | 5.6049 | 1.0756 | 6.8756 | 10 | 5.556% | 7.4656
|  |  | 85 | 9.2059 | 80 | 1.5986 | 9.066 | 86.5986 | 9.066 | 87.0719 | 5.9765 | 1.1828 | 6.9828 | 10 | 5.556% | 7.3273
|  |  | 85 | 9.2059 | 90 | 5.6393e-16 | 9.2059 | 85 | 9.2059 | 85.4971 | 6.1813 | 1.2422 | 7.0422 | 10 | 5.556% | 7.1248
|  |  | 85 | 9.2059 | 100 | -1.5986 | 9.066 | 83.4014 | 9.066 | 83.8927 | 6.2039 | 1.2488 | 7.0488 | 10 | 5.556% | 6.8663
|  |  | 85 | 9.2059 | 110 | -3.1486 | 8.6507 | 81.8514 | 8.6507 | 82.3073 | 6.0331 | 1.1992 | 6.9992 | 10 | 5.556% | 6.5627
|  |  | 85 | 9.2059 | 120 | -4.603 | 7.9725 | 80.397 | 7.9725 | 80.7914 | 5.6632 | 1.0923 | 6.8923 | 10 | 5.556% | 6.2267
|  |  | 85 | 9.2059 | 130 | -5.9174 | 7.0521 | 79.0826 | 7.0521 | 79.3964 | 5.0958 | 0.93115 | 6.7311 | 10 | 5.556% | 5.8729
|  |  | 85 | 9.2059 | 140 | -7.0521 | 5.9174 | 77.9479 | 5.9174 | 78.1722 | 4.3413 | 0.72542 | 6.5254 | 10 | 5.556% | 5.5192
|  |  | 85 | 9.2059 | 150 | -7.9725 | 4.603 | 77.0275 | 4.603 | 77.1649 | 3.4198 | 0.4949 | 6.2949 | 10 | 5.556% | 5.1879
|  |  | 85 | 9.2059 | 160 | -8.6507 | 3.1486 | 76.3493 | 3.1486 | 76.4142 | 2.3615 | 0.27052 | 6.0705 | 10 | 5.556% | 4.9061
|  |  | 85 | 9.2059 | 170 | -9.066 | 1.5986 | 75.934 | 1.5986 | 75.9508 | 1.206 | 0.091864 | 5.8919 | 10 | 5.556% | 4.7041
|  |  | 85 | 9.2059 | 180 | -9.2059 | 1.1279e-15 | 75.7941 | 1.1279e-15 | 75.7941 | 8.5259e-16 | 2.5614e-17 | 5.8 | 5 | 2.778% | 4.6117
6.5587
h_i | h_i | v_wind (h_i) | v_veh | v_wind | alpha | v_wind,x | v_wind,y | v_air,x | v_air,y | v_air | beta | delta CdxA | CdxA(β) | share sector | share sector | (CdxA(β) * v_air²)/v_veh²
[%] | [m] | [m/s] | [km/h] | [km/h] | [°] | [km/h] | [km/h] | [km/h] | [km/h] | [km/h] | [°] | [m²] | [m²] | [°] | [%] | [m²]
55% | 2.2 | 2.6619 | 85 | 9.5829 | 0 | 9.5829 | 0 | 94.5829 | 0 | 94.5829 | 0 | 0 | 5.8 | 5 | 2.778% | 7.1815
|  |  | 85 | 9.5829 | 10 | 9.4373 | 1.6641 | 94.4373 | 1.6641 | 94.452 | 1.0095 | 0.069731 | 5.8697 | 10 | 5.556% | 7.2477
|  |  | 85 | 9.5829 | 20 | 9.005 | 3.2775 | 94.005 | 3.2775 | 94.0621 | 1.9968 | 0.20578 | 6.0058 | 10 | 5.556% | 7.3546
|  |  | 85 | 9.5829 | 30 | 8.299 | 4.7914 | 93.299 | 4.7914 | 93.422 | 2.9399 | 0.38698 | 6.187 | 10 | 5.556% | 7.4738
|  |  | 85 | 9.5829 | 40 | 7.3409 | 6.1598 | 92.3409 | 6.1598 | 92.5461 | 3.8164 | 0.59074 | 6.3907 | 10 | 5.556% | 7.5758
|  |  | 85 | 9.5829 | 50 | 6.1598 | 7.3409 | 91.1598 | 7.3409 | 91.4549 | 4.604 | 0.79563 | 6.5956 | 10 | 5.556% | 7.6354
|  |  | 85 | 9.5829 | 60 | 4.7914 | 8.299 | 89.7914 | 8.299 | 90.1741 | 5.2806 | 0.98317 | 6.7832 | 10 | 5.556% | 7.6341
|  |  | 85 | 9.5829 | 70 | 3.2775 | 9.005 | 88.2775 | 9.005 | 88.7356 | 5.8244 | 1.1388 | 6.9388 | 10 | 5.556% | 7.5621
|  |  | 85 | 9.5829 | 80 | 1.6641 | 9.4373 | 86.6641 | 9.4373 | 87.1764 | 6.2147 | 1.2519 | 7.0519 | 10 | 5.556% | 7.4177
|  |  | 85 | 9.5829 | 90 | 5.8702e-16 | 9.5829 | 85 | 9.5829 | 85.5385 | 6.4324 | 1.3152 | 7.1152 | 10 | 5.556% | 7.2056
|  |  | 85 | 9.5829 | 100 | -1.6641 | 9.4373 | 83.3359 | 9.4373 | 83.8686 | 6.4609 | 1.3235 | 7.1235 | 10 | 5.556% | 6.9351
|  |  | 85 | 9.5829 | 110 | -3.2775 | 9.005 | 81.7225 | 9.005 | 82.2171 | 6.288 | 1.2732 | 7.0732 | 10 | 5.556% | 6.6176
|  |  | 85 | 9.5829 | 120 | -4.7914 | 8.299 | 80.2086 | 8.299 | 80.6368 | 5.9073 | 1.1627 | 6.9627 | 10 | 5.556% | 6.2663
|  |  | 85 | 9.5829 | 130 | -6.1598 | 7.3409 | 78.8402 | 7.3409 | 79.1813 | 5.3195 | 0.9942 | 6.7942 | 10 | 5.556% | 5.8958
|  |  | 85 | 9.5829 | 140 | -7.3409 | 6.1598 | 77.6591 | 6.1598 | 77.903 | 4.5351 | 0.77706 | 6.5771 | 10 | 5.556% | 5.5246
|  |  | 85 | 9.5829 | 150 | -8.299 | 4.7914 | 76.701 | 4.7914 | 76.8505 | 3.5746 | 0.53164 | 6.3316 | 10 | 5.556% | 5.1757
|  |  | 85 | 9.5829 | 160 | -9.005 | 3.2775 | 75.995 | 3.2775 | 76.0657 | 2.4695 | 0.29104 | 6.091 | 10 | 5.556% | 4.8779
|  |  | 85 | 9.5829 | 170 | -9.4373 | 1.6641 | 75.5627 | 1.6641 | 75.581 | 1.2616 | 0.098586 | 5.8986 | 10 | 5.556% | 4.6638
|  |  | 85 | 9.5829 | 180 | -9.5829 | 1.174e-15 | 75.4171 | 1.174e-15 | 75.4171 | 8.9194e-16 | 2.6796e-17 | 5.8 | 5 | 2.778% | 4.5659
6.6076
h_i | h_i | v_wind (h_i) | v_veh | v_wind | alpha | v_wind,x | v_wind,y | v_air,x | v_air,y | v_air | beta | delta CdxA | CdxA(β) | share sector | share sector | (CdxA(β) * v_air²)/v_veh²
[%] | [m] | [m/s] | [km/h] | [km/h] | [°] | [km/h] | [km/h] | [km/h] | [km/h] | [km/h] | [°] | [m²] | [m²] | [°] | [%] | [m²]
65% | 2.6 | 2.7524 | 85 | 9.9085 | 0 | 9.9085 | 0 | 94.9085 | 0 | 94.9085 | 0 | 0 | 5.8 | 5 | 2.778% | 7.231
|  |  | 85 | 9.9085 | 10 | 9.7579 | 1.7206 | 94.7579 | 1.7206 | 94.7736 | 1.0402 | 0.073022 | 5.873 | 10 | 5.556% | 7.3013
|  |  | 85 | 9.9085 | 20 | 9.3109 | 3.3889 | 94.3109 | 3.3889 | 94.3718 | 2.0579 | 0.21612 | 6.0161 | 10 | 5.556% | 7.4159
|  |  | 85 | 9.9085 | 30 | 8.581 | 4.9542 | 93.581 | 4.9542 | 93.712 | 3.0304 | 0.40661 | 6.2066 | 10 | 5.556% | 7.5441
|  |  | 85 | 9.9085 | 40 | 7.5903 | 6.369 | 92.5903 | 6.369 | 92.8091 | 3.935 | 0.62046 | 6.4205 | 10 | 5.556% | 7.6544
|  |  | 85 | 9.9085 | 50 | 6.369 | 7.5903 | 91.369 | 7.5903 | 91.6838 | 4.7488 | 0.83504 | 6.635 | 10 | 5.556% | 7.7195
|  |  | 85 | 9.9085 | 60 | 4.9542 | 8.581 | 89.9542 | 8.581 | 90.3626 | 5.4491 | 1.031 | 6.831 | 10 | 5.556% | 7.7202
|  |  | 85 | 9.9085 | 70 | 3.3889 | 9.3109 | 88.3889 | 9.3109 | 88.8779 | 6.0134 | 1.1935 | 6.9935 | 10 | 5.556% | 7.6461
|  |  | 85 | 9.9085 | 80 | 1.7206 | 9.7579 | 86.7206 | 9.7579 | 87.2678 | 6.42 | 1.3116 | 7.1116 | 10 | 5.556% | 7.4961
|  |  | 85 | 9.9085 | 90 | 6.0697e-16 | 9.9085 | 85 | 9.9085 | 85.5756 | 6.649 | 1.3781 | 7.1781 | 10 | 5.556% | 7.2757
|  |  | 85 | 9.9085 | 100 | -1.7206 | 9.7579 | 83.2794 | 9.7579 | 83.8491 | 6.6829 | 1.388 | 7.188 | 10 | 5.556% | 6.9947
|  |  | 85 | 9.9085 | 110 | -3.3889 | 9.3109 | 81.6111 | 9.3109 | 82.1405 | 6.5087 | 1.3374 | 7.1374 | 10 | 5.556% | 6.6652
|  |  | 85 | 9.9085 | 120 | -4.9542 | 8.581 | 80.0458 | 8.581 | 80.5044 | 6.1188 | 1.224 | 7.024 | 10 | 5.556% | 6.3007
|  |  | 85 | 9.9085 | 130 | -6.369 | 7.5903 | 78.631 | 7.5903 | 78.9965 | 5.5137 | 1.0495 | 6.8495 | 10 | 5.556% | 5.9161
|  |  | 85 | 9.9085 | 140 | -7.5903 | 6.369 | 77.4097 | 6.369 | 77.6712 | 4.7035 | 0.82267 | 6.6227 | 10 | 5.556% | 5.5299
|  |  | 85 | 9.9085 | 150 | -8.581 | 4.9542 | 76.419 | 4.9542 | 76.5794 | 3.7093 | 0.56432 | 6.3643 | 10 | 5.556% | 5.1658
|  |  | 85 | 9.9085 | 160 | -9.3109 | 3.3889 | 75.6891 | 3.3889 | 75.7649 | 2.5636 | 0.30939 | 6.1094 | 10 | 5.556% | 4.854
|  |  | 85 | 9.9085 | 170 | -9.7579 | 1.7206 | 75.2421 | 1.7206 | 75.2617 | 1.31 | 0.10461 | 5.9046 | 10 | 5.556% | 4.6292
|  |  | 85 | 9.9085 | 180 | -9.9085 | 1.2139e-15 | 75.0915 | 1.2139e-15 | 75.0915 | 9.2625e-16 | 2.7826e-17 | 5.8 | 5 | 2.778% | 4.5266
6.6504
h_i | h_i | v_wind (h_i) | v_veh | v_wind | alpha | v_wind,x | v_wind,y | v_air,x | v_air,y | v_air | beta | delta CdxA | CdxA(β) | share sector | share sector | (CdxA(β) * v_air²)/v_veh²
[%] | [m] | [m/s] | [km/h] | [km/h] | [°] | [km/h] | [km/h] | [km/h] | [km/h] | [km/h] | [°] | [m²] | [m²] | [°] | [%] | [m²]
75% | 3 | 2.8323 | 85 | 10.1961 | 0 | 10.1961 | 0 | 95.1961 | 0 | 95.1961 | 0 | 0 | 5.8 | 5 | 2.778% | 7.2749
|  |  | 85 | 10.1961 | 10 | 10.0412 | 1.7705 | 95.0412 | 1.7705 | 95.0577 | 1.0673 | 0.075965 | 5.876 | 10 | 5.556% | 7.3488
|  |  | 85 | 10.1961 | 20 | 9.5812 | 3.4873 | 94.5812 | 3.4873 | 94.6455 | 2.1116 | 0.22538 | 6.0254 | 10 | 5.556% | 7.4704
|  |  | 85 | 10.1961 | 30 | 8.8301 | 5.0981 | 93.8301 | 5.0981 | 93.9685 | 3.11 | 0.42414 | 6.2241 | 10 | 5.556% | 7.6069
|  |  | 85 | 10.1961 | 40 | 7.8107 | 6.554 | 92.8107 | 6.554 | 93.0418 | 4.0393 | 0.64694 | 6.4469 | 10 | 5.556% | 7.7245
|  |  | 85 | 10.1961 | 50 | 6.554 | 7.8107 | 91.554 | 7.8107 | 91.8865 | 4.8762 | 0.87006 | 6.6701 | 10 | 5.556% | 7.7946
|  |  | 85 | 10.1961 | 60 | 5.0981 | 8.8301 | 90.0981 | 8.8301 | 90.5297 | 5.5974 | 1.0735 | 6.8735 | 10 | 5.556% | 7.7969
|  |  | 85 | 10.1961 | 70 | 3.4873 | 9.5812 | 88.4873 | 9.5812 | 89.0045 | 6.1798 | 1.2418 | 7.0418 | 10 | 5.556% | 7.7209
|  |  | 85 | 10.1961 | 80 | 1.7705 | 10.0412 | 86.7705 | 10.0412 | 87.3496 | 6.601 | 1.3642 | 7.1642 | 10 | 5.556% | 7.5657
|  |  | 85 | 10.1961 | 90 | 6.2459e-16 | 10.1961 | 85 | 10.1961 | 85.6094 | 6.8402 | 1.4336 | 7.2336 | 10 | 5.556% | 7.3377
|  |  | 85 | 10.1961 | 100 | -1.7705 | 10.0412 | 83.2295 | 10.0412 | 83.833 | 6.8792 | 1.4449 | 7.2449 | 10 | 5.556% | 7.0473
|  |  | 85 | 10.1961 | 110 | -3.4873 | 9.5812 | 81.5127 | 9.5812 | 82.0739 | 6.704 | 1.3941 | 7.1941 | 10 | 5.556% | 6.7073
|  |  | 85 | 10.1961 | 120 | -5.0981 | 8.8301 | 79.9019 | 8.8301 | 80.3884 | 6.3063 | 1.2785 | 7.0785 | 10 | 5.556% | 6.3313
|  |  | 85 | 10.1961 | 130 | -6.554 | 7.8107 | 78.446 | 7.8107 | 78.8339 | 5.6861 | 1.0989 | 6.8989 | 10 | 5.556% | 5.9343
|  |  | 85 | 10.1961 | 140 | -7.8107 | 6.554 | 77.1893 | 6.554 | 77.467 | 4.8532 | 0.86371 | 6.6637 | 10 | 5.556% | 5.5349
|  |  | 85 | 10.1961 | 150 | -8.8301 | 5.0981 | 76.1699 | 5.0981 | 76.3403 | 3.8291 | 0.59391 | 6.3939 | 10 | 5.556% | 5.1575
|  |  | 85 | 10.1961 | 160 | -9.5812 | 3.4873 | 75.4188 | 3.4873 | 75.4993 | 2.6474 | 0.32609 | 6.1261 | 10 | 5.556% | 4.8332
|  |  | 85 | 10.1961 | 170 | -10.0412 | 1.7705 | 74.9588 | 1.7705 | 74.9797 | 1.3531 | 0.1101 | 5.9101 | 10 | 5.556% | 4.5988
|  |  | 85 | 10.1961 | 180 | -10.1961 | 1.2492e-15 | 74.8039 | 1.2492e-15 | 74.8039 | 9.568e-16 | 2.8744e-17 | 5.8 | 5 | 2.778% | 4.492
6.6886
h_i | h_i | v_wind (h_i) | v_veh | v_wind | alpha | v_wind,x | v_wind,y | v_air,x | v_air,y | v_air | beta | delta CdxA | CdxA(β) | share sector | share sector | (CdxA(β) * v_air²)/v_veh²
[%] | [m] | [m/s] | [km/h] | [km/h] | [°] | [km/h] | [km/h] | [km/h] | [km/h] | [km/h] | [°] | [m²] | [m²] | [°] | [%] | [m²]
85% | 3.4 | 2.9041 | 85 | 10.4546 | 0 | 10.4546 | 0 | 95.4546 | 0 | 95.4546 | 0 | 0 | 5.8 | 5 | 2.778% | 7.3145
|  |  | 85 | 10.4546 | 10 | 10.2958 | 1.8154 | 95.2958 | 1.8154 | 95.3131 | 1.0914 | 0.078635 | 5.8786 | 10 | 5.556% | 7.3917
|  |  | 85 | 10.4546 | 20 | 9.8241 | 3.5757 | 94.8241 | 3.5757 | 94.8915 | 2.1595 | 0.23378 | 6.0338 | 10 | 5.556% | 7.5198
|  |  | 85 | 10.4546 | 30 | 9.054 | 5.2273 | 94.054 | 5.2273 | 94.1991 | 3.1811 | 0.44004 | 6.24 | 10 | 5.556% | 7.6638
|  |  | 85 | 10.4546 | 40 | 8.0087 | 6.7201 | 93.0087 | 6.7201 | 93.2511 | 4.1326 | 0.6709 | 6.4709 | 10 | 5.556% | 7.7882
|  |  | 85 | 10.4546 | 50 | 6.7201 | 8.0087 | 91.7201 | 8.0087 | 92.0691 | 4.9902 | 0.90166 | 6.7017 | 10 | 5.556% | 7.8627
|  |  | 85 | 10.4546 | 60 | 5.2273 | 9.054 | 90.2273 | 9.054 | 90.6804 | 5.7302 | 1.1116 | 6.9116 | 10 | 5.556% | 7.8663
|  |  | 85 | 10.4546 | 70 | 3.5757 | 9.8241 | 88.5757 | 9.8241 | 89.1188 | 6.3289 | 1.2851 | 7.0851 | 10 | 5.556% | 7.7884
|  |  | 85 | 10.4546 | 80 | 1.8154 | 10.2958 | 86.8154 | 10.2958 | 87.4238 | 6.7633 | 1.4113 | 7.2113 | 10 | 5.556% | 7.6284
|  |  | 85 | 10.4546 | 90 | 6.4042e-16 | 10.4546 | 85 | 10.4546 | 85.6405 | 7.0119 | 1.4832 | 7.2832 | 10 | 5.556% | 7.3933
|  |  | 85 | 10.4546 | 100 | -1.8154 | 10.2958 | 83.1846 | 10.2958 | 83.8193 | 7.0556 | 1.4958 | 7.2958 | 10 | 5.556% | 7.0945
|  |  | 85 | 10.4546 | 110 | -3.5757 | 9.8241 | 81.4243 | 9.8241 | 82.0148 | 6.8797 | 1.445 | 7.245 | 10 | 5.556% | 6.745
|  |  | 85 | 10.4546 | 120 | -5.2273 | 9.054 | 79.7727 | 9.054 | 80.2849 | 6.4752 | 1.3276 | 7.1276 | 10 | 5.556% | 6.3588
|  |  | 85 | 10.4546 | 130 | -6.7201 | 8.0087 | 78.2799 | 8.0087 | 78.6885 | 5.8415 | 1.1437 | 6.9437 | 10 | 5.556% | 5.9508
|  |  | 85 | 10.4546 | 140 | -8.0087 | 6.7201 | 76.9913 | 6.7201 | 77.284 | 4.9883 | 0.90114 | 6.7011 | 10 | 5.556% | 5.5398
|  |  | 85 | 10.4546 | 150 | -9.054 | 5.2273 | 75.946 | 5.2273 | 76.1257 | 3.9374 | 0.62106 | 6.4211 | 10 | 5.556% | 5.1503
|  |  | 85 | 10.4546 | 160 | -9.8241 | 3.5757 | 75.1759 | 3.5757 | 75.2609 | 2.7232 | 0.34148 | 6.1415 | 10 | 5.556% | 4.8148
|  |  | 85 | 10.4546 | 170 | -10.2958 | 1.8154 | 74.7042 | 1.8154 | 74.7263 | 1.3921 | 0.11518 | 5.9152 | 10 | 5.556% | 4.5717
|  |  | 85 | 10.4546 | 180 | -10.4546 | 1.2808e-15 | 74.5454 | 1.2808e-15 | 74.5454 | 9.8446e-16 | 2.9575e-17 | 5.8 | 5 | 2.778% | 4.461
6.7231
h_i | h_i | v_wind (h_i) | v_veh | v_wind | alpha | v_wind,x | v_wind,y | v_air,x | v_air,y | v_air | beta | delta CdxA | CdxA(β) | share sector | share sector | (CdxA(β) * v_air²)/v_veh²
[%] | [m] | [m/s] | [km/h] | [km/h] | [°] | [km/h] | [km/h] | [km/h] | [km/h] | [km/h] | [°] | [m²] | [m²] | [°] | [%] | [m²]
95% | 3.8 | 2.9694 | 85 | 10.6898 | 0 | 10.6898 | 0 | 95.6898 | 0 | 95.6898 | 0 | 0 | 5.8 | 5 | 2.778% | 7.3506
|  |  | 85 | 10.6898 | 10 | 10.5274 | 1.8563 | 95.5274 | 1.8563 | 95.5454 | 1.1132 | 0.081087 | 5.8811 | 10 | 5.556% | 7.4309
|  |  | 85 | 10.6898 | 20 | 10.0451 | 3.6561 | 95.0451 | 3.6561 | 95.1154 | 2.2029 | 0.24149 | 6.0415 | 10 | 5.556% | 7.565
|  |  | 85 | 10.6898 | 30 | 9.2576 | 5.3449 | 94.2576 | 5.3449 | 94.409 | 3.2455 | 0.45462 | 6.2546 | 10 | 5.556% | 7.716
|  |  | 85 | 10.6898 | 40 | 8.1888 | 6.8713 | 93.1888 | 6.8713 | 93.4418 | 4.2171 | 0.69282 | 6.4928 | 10 | 5.556% | 7.8465
|  |  | 85 | 10.6898 | 50 | 6.8713 | 8.1888 | 91.8713 | 8.1888 | 92.2355 | 5.0935 | 0.93051 | 6.7305 | 10 | 5.556% | 7.9251
|  |  | 85 | 10.6898 | 60 | 5.3449 | 9.2576 | 90.3449 | 9.2576 | 90.818 | 5.8507 | 1.1464 | 6.9464 | 10 | 5.556% | 7.9298
|  |  | 85 | 10.6898 | 70 | 3.6561 | 10.0451 | 88.6561 | 10.0451 | 89.2234 | 6.4643 | 1.3245 | 7.1245 | 10 | 5.556% | 7.85
|  |  | 85 | 10.6898 | 80 | 1.8563 | 10.5274 | 86.8563 | 10.5274 | 87.4919 | 6.9108 | 1.454 | 7.254 | 10 | 5.556% | 7.6855
|  |  | 85 | 10.6898 | 90 | 6.5483e-16 | 10.6898 | 85 | 10.6898 | 85.6695 | 7.168 | 1.5281 | 7.3281 | 10 | 5.556% | 7.444
|  |  | 85 | 10.6898 | 100 | -1.8563 | 10.5274 | 83.1437 | 10.5274 | 83.8076 | 7.2162 | 1.5419 | 7.3419 | 10 | 5.556% | 7.1373
|  |  | 85 | 10.6898 | 110 | -3.6561 | 10.0451 | 81.3439 | 10.0451 | 81.9618 | 7.0398 | 1.4912 | 7.2912 | 10 | 5.556% | 6.7793
|  |  | 85 | 10.6898 | 120 | -5.3449 | 9.2576 | 79.6551 | 9.2576 | 80.1913 | 6.6292 | 1.3724 | 7.1724 | 10 | 5.556% | 6.3838
|  |  | 85 | 10.6898 | 130 | -6.8713 | 8.1888 | 78.1287 | 8.1888 | 78.5567 | 5.9834 | 1.1848 | 6.9848 | 10 | 5.556% | 5.966
|  |  | 85 | 10.6898 | 140 | -8.1888 | 6.8713 | 76.8112 | 6.8713 | 77.1179 | 5.1119 | 0.93564 | 6.7356 | 10 | 5.556% | 5.5444
|  |  | 85 | 10.6898 | 150 | -9.2576 | 5.3449 | 75.7424 | 5.3449 | 75.9307 | 4.0365 | 0.64622 | 6.4462 | 10 | 5.556% | 5.144
|  |  | 85 | 10.6898 | 160 | -10.0451 | 3.6561 | 74.9549 | 3.6561 | 75.044 | 2.7925 | 0.35581 | 6.1558 | 10 | 5.556% | 4.7982
|  |  | 85 | 10.6898 | 170 | -10.5274 | 1.8563 | 74.4726 | 1.8563 | 74.4958 | 1.4278 | 0.11991 | 5.9199 | 10 | 5.556% | 4.5472
|  |  | 85 | 10.6898 | 180 | -10.6898 | 1.3097e-15 | 74.3102 | 1.3097e-15 | 74.3102 | 1.0098e-15 | 3.0336e-17 | 5.8 | 5 | 2.778% | 4.4329
6.7547
Note on G23: Rexeis Martin: angle of wind to vehicle longitudinal axis
Note on M23: Rexeis Martin: angle of total air flow to vehicle longitudinal axis
Note on G46: Rexeis Martin: angle of wind to vehicle longitudinal axis
Note on M46: Rexeis Martin: angle of total air flow to vehicle longitudinal axis
Note on G69: Rexeis Martin: angle of wind to vehicle longitudinal axis
Note on M69: Rexeis Martin: angle of total air flow to vehicle longitudinal axis
Note on G92: Rexeis Martin: angle of wind to vehicle longitudinal axis
Note on M92: Rexeis Martin: angle of total air flow to vehicle longitudinal axis
Note on G115: Rexeis Martin: angle of wind to vehicle longitudinal axis
Note on M115: Rexeis Martin: angle of total air flow to vehicle longitudinal axis
Note on G138: Rexeis Martin: angle of wind to vehicle longitudinal axis
Note on M138: Rexeis Martin: angle of total air flow to vehicle longitudinal axis
Note on G161: Rexeis Martin: angle of wind to vehicle longitudinal axis
Note on M161: Rexeis Martin: angle of total air flow to vehicle longitudinal axis
Note on G184: Rexeis Martin: angle of wind to vehicle longitudinal axis
Note on M184: Rexeis Martin: angle of total air flow to vehicle longitudinal axis
Note on G207: Rexeis Martin: angle of wind to vehicle longitudinal axis
Note on M207: Rexeis Martin: angle of total air flow to vehicle longitudinal axis
Note on G230: Rexeis Martin: angle of wind to vehicle longitudinal axis
Note on M230: Rexeis Martin: angle of total air flow to vehicle longitudinal axis

## 90kmh
|  |  | CdxA(0) | v_wind | h_ref | h_veh |  | a1 | 0.030042 |  | v_veh |  | Assumptions:
|  |  | [m²] | [m/s] | [m] | [m] |  | a2 | 0.040817 |  | [km/h] |  |  | vehicle symmetrical according x-axis
|  |  | 5.8 | 3 | 4 | 4 |  | a3 | -0.00213 |  | 90 |  |  | curvature during driving neglected
h_i | (CdxA(β) * v_air²)/v_veh²
[%] | [m²]
5% | 6.14
15% | 6.2873
25% | 6.3749
35% | 6.4403
45% | 6.4935
55% | 6.5387
65% | 6.5784
75% | 6.6138
85% | 6.6458
95% | 6.6752
average | 6.4788
h_i | h_i | v_wind (h_i) | v_veh | v_wind | alpha | v_wind,x | v_wind,y | v_air,x | v_air,y | v_air | beta | delta CdxA | CdxA(β) | share sector | share sector | (CdxA(β) * v_air²)/v_veh²
[%] | [m] | [m/s] | [km/h] | [km/h] | [°] | [km/h] | [km/h] | [km/h] | [km/h] | [km/h] | [°] | [m²] | [m²] | [°] | [%] | [m²]
5% | 0.2 | 1.6478 | 90 | 5.9322 | 0 | 5.9322 | 0 | 95.9322 | 0 | 95.9322 | 0 | 0 | 5.8 | 5 | 2.778% | 6.5898
|  |  | 90 | 5.9322 | 10 | 5.8421 | 1.0301 | 95.8421 | 1.0301 | 95.8476 | 0.6158 | 0.03348 | 5.8335 | 10 | 5.556% | 6.6162
|  |  | 90 | 5.9322 | 20 | 5.5745 | 2.0289 | 95.5745 | 2.0289 | 95.596 | 1.2161 | 0.093073 | 5.8931 | 10 | 5.556% | 6.6487
|  |  | 90 | 5.9322 | 30 | 5.1375 | 2.9661 | 95.1375 | 2.9661 | 95.1837 | 1.7857 | 0.17168 | 5.9717 | 10 | 5.556% | 6.6794
|  |  | 90 | 5.9322 | 40 | 4.5443 | 3.8132 | 94.5443 | 3.8132 | 94.6212 | 2.3096 | 0.26087 | 6.0609 | 10 | 5.556% | 6.6993
|  |  | 90 | 5.9322 | 50 | 3.8132 | 4.5443 | 93.8132 | 4.5443 | 93.9232 | 2.7733 | 0.35181 | 6.1518 | 10 | 5.556% | 6.6998
|  |  | 90 | 5.9322 | 60 | 2.9661 | 5.1375 | 92.9661 | 5.1375 | 93.108 | 3.163 | 0.43599 | 6.236 | 10 | 5.556% | 6.6741
|  |  | 90 | 5.9322 | 70 | 2.0289 | 5.5745 | 92.0289 | 5.5745 | 92.1976 | 3.4663 | 0.50586 | 6.3059 | 10 | 5.556% | 6.6176
|  |  | 90 | 5.9322 | 80 | 1.0301 | 5.8421 | 91.0301 | 5.8421 | 91.2174 | 3.6721 | 0.55523 | 6.3552 | 10 | 5.556% | 6.5283
|  |  | 90 | 5.9322 | 90 | 3.6339e-16 | 5.9322 | 90 | 5.9322 | 90.1953 | 3.7711 | 0.57953 | 6.3795 | 10 | 5.556% | 6.4072
|  |  | 90 | 5.9322 | 100 | -1.0301 | 5.8421 | 88.9699 | 5.8421 | 89.1615 | 3.7569 | 0.57601 | 6.376 | 10 | 5.556% | 6.2578
|  |  | 90 | 5.9322 | 110 | -2.0289 | 5.5745 | 87.9711 | 5.5745 | 88.1475 | 3.6258 | 0.544 | 6.344 | 10 | 5.556% | 6.0855
|  |  | 90 | 5.9322 | 120 | -2.9661 | 5.1375 | 87.0339 | 5.1375 | 87.1854 | 3.3782 | 0.48517 | 6.2852 | 10 | 5.556% | 5.8982
|  |  | 90 | 5.9322 | 130 | -3.8132 | 4.5443 | 86.1868 | 4.5443 | 86.3066 | 3.0182 | 0.40394 | 6.2039 | 10 | 5.556% | 5.7052
|  |  | 90 | 5.9322 | 140 | -4.5443 | 3.8132 | 85.4557 | 3.8132 | 85.5407 | 2.5549 | 0.30767 | 6.1077 | 10 | 5.556% | 5.5174
|  |  | 90 | 5.9322 | 150 | -5.1375 | 2.9661 | 84.8625 | 2.9661 | 84.9144 | 2.0018 | 0.20661 | 6.0066 | 10 | 5.556% | 5.347
|  |  | 90 | 5.9322 | 160 | -5.5745 | 2.0289 | 84.4255 | 2.0289 | 84.4499 | 1.3767 | 0.11316 | 5.9132 | 10 | 5.556% | 5.2063
|  |  | 90 | 5.9322 | 170 | -5.8421 | 1.0301 | 84.1579 | 1.0301 | 84.1642 | 0.70128 | 0.040407 | 5.8404 | 10 | 5.556% | 5.1076
|  |  | 90 | 5.9322 | 180 | -5.9322 | 7.2679e-16 | 84.0678 | 7.2679e-16 | 84.0678 | 4.9534e-16 | 1.4881e-17 | 5.8 | 5 | 2.778% | 5.0606
6.14
h_i | h_i | v_wind (h_i) | v_veh | v_wind | alpha | v_wind,x | v_wind,y | v_air,x | v_air,y | v_air | beta | delta CdxA | CdxA(β) | share sector | share sector | (CdxA(β) * v_air²)/v_veh²
[%] | [m] | [m/s] | [km/h] | [km/h] | [°] | [km/h] | [km/h] | [km/h] | [km/h] | [km/h] | [°] | [m²] | [m²] | [°] | [%] | [m²]
15% | 0.6 | 2.0528 | 90 | 7.39 | 0 | 7.39 | 0 | 97.39 | 0 | 97.39 | 0 | 0 | 5.8 | 5 | 2.778% | 6.7916
|  |  | 90 | 7.39 | 10 | 7.2777 | 1.2833 | 97.2777 | 1.2833 | 97.2862 | 0.75578 | 0.045101 | 5.8451 | 10 | 5.556% | 6.8298
|  |  | 90 | 7.39 | 20 | 6.9443 | 2.5275 | 96.9443 | 2.5275 | 96.9772 | 1.4935 | 0.12881 | 5.9288 | 10 | 5.556% | 6.8837
|  |  | 90 | 7.39 | 30 | 6.3999 | 3.695 | 96.3999 | 3.695 | 96.4707 | 2.1951 | 0.24008 | 6.0401 | 10 | 5.556% | 6.9398
|  |  | 90 | 7.39 | 40 | 5.661 | 4.7502 | 95.661 | 4.7502 | 95.7789 | 2.8428 | 0.36632 | 6.1663 | 10 | 5.556% | 6.9836
|  |  | 90 | 7.39 | 50 | 4.7502 | 5.661 | 94.7502 | 5.661 | 94.9191 | 3.4192 | 0.49476 | 6.2948 | 10 | 5.556% | 7.0017
|  |  | 90 | 7.39 | 60 | 3.695 | 6.3999 | 93.695 | 6.3999 | 93.9133 | 3.9076 | 0.61354 | 6.4135 | 10 | 5.556% | 6.9834
|  |  | 90 | 7.39 | 70 | 2.5275 | 6.9443 | 92.5275 | 6.9443 | 92.7877 | 4.2921 | 0.71245 | 6.5125 | 10 | 5.556% | 6.9221
|  |  | 90 | 7.39 | 80 | 1.2833 | 7.2777 | 91.2833 | 7.2777 | 91.5729 | 4.5583 | 0.78331 | 6.5833 | 10 | 5.556% | 6.8154
|  |  | 90 | 7.39 | 90 | 4.5269e-16 | 7.39 | 90 | 7.39 | 90.3029 | 4.6941 | 0.82008 | 6.6201 | 10 | 5.556% | 6.6647
|  |  | 90 | 7.39 | 100 | -1.2833 | 7.2777 | 88.7167 | 7.2777 | 89.0148 | 4.6896 | 0.81888 | 6.6189 | 10 | 5.556% | 6.4748
|  |  | 90 | 7.39 | 110 | -2.5275 | 6.9443 | 87.4725 | 6.9443 | 87.7477 | 4.5391 | 0.77813 | 6.5781 | 10 | 5.556% | 6.253
|  |  | 90 | 7.39 | 120 | -3.695 | 6.3999 | 86.305 | 6.3999 | 86.542 | 4.241 | 0.69906 | 6.4991 | 10 | 5.556% | 6.0092
|  |  | 90 | 7.39 | 130 | -4.7502 | 5.661 | 85.2498 | 5.661 | 85.4376 | 3.7992 | 0.58647 | 6.3865 | 10 | 5.556% | 5.7554
|  |  | 90 | 7.39 | 140 | -5.661 | 4.7502 | 84.339 | 4.7502 | 84.4726 | 3.2236 | 0.44965 | 6.2497 | 10 | 5.556% | 5.5056
|  |  | 90 | 7.39 | 150 | -6.3999 | 3.695 | 83.6001 | 3.695 | 83.6817 | 2.5307 | 0.30292 | 6.1029 | 10 | 5.556% | 5.2761
|  |  | 90 | 7.39 | 160 | -6.9443 | 2.5275 | 83.0557 | 2.5275 | 83.0942 | 1.7431 | 0.1651 | 5.9651 | 10 | 5.556% | 5.0848
|  |  | 90 | 7.39 | 170 | -7.2777 | 1.2833 | 82.7223 | 1.2833 | 82.7323 | 0.88875 | 0.057445 | 5.8574 | 10 | 5.556% | 4.9496
|  |  | 90 | 7.39 | 180 | -7.39 | 9.0538e-16 | 82.61 | 9.0538e-16 | 82.61 | 6.2794e-16 | 1.8865e-17 | 5.8 | 5 | 2.778% | 4.8866
6.2873
h_i | h_i | v_wind (h_i) | v_veh | v_wind | alpha | v_wind,x | v_wind,y | v_air,x | v_air,y | v_air | beta | delta CdxA | CdxA(β) | share sector | share sector | (CdxA(β) * v_air²)/v_veh²
[%] | [m] | [m/s] | [km/h] | [km/h] | [°] | [km/h] | [km/h] | [km/h] | [km/h] | [km/h] | [°] | [m²] | [m²] | [°] | [%] | [m²]
25% | 1 | 2.2736 | 90 | 8.1849 | 0 | 8.1849 | 0 | 98.1849 | 0 | 98.1849 | 0 | 0 | 5.8 | 5 | 2.778% | 6.9029
|  |  | 90 | 8.1849 | 10 | 8.0605 | 1.4213 | 98.0605 | 1.4213 | 98.0708 | 0.83039 | 0.051872 | 5.8519 | 10 | 5.556% | 6.9485
|  |  | 90 | 8.1849 | 20 | 7.6913 | 2.7994 | 97.6913 | 2.7994 | 97.7314 | 1.6414 | 0.14986 | 5.9499 | 10 | 5.556% | 7.016
|  |  | 90 | 8.1849 | 30 | 7.0883 | 4.0924 | 97.0883 | 4.0924 | 97.1745 | 2.4137 | 0.28035 | 6.0804 | 10 | 5.556% | 7.0884
|  |  | 90 | 8.1849 | 40 | 6.27 | 5.2611 | 96.27 | 5.2611 | 96.4136 | 3.1281 | 0.42817 | 6.2282 | 10 | 5.556% | 7.1475
|  |  | 90 | 8.1849 | 50 | 5.2611 | 6.27 | 95.2611 | 6.27 | 95.4673 | 3.7657 | 0.5782 | 6.3782 | 10 | 5.556% | 7.1766
|  |  | 90 | 8.1849 | 60 | 4.0924 | 7.0883 | 94.0924 | 7.0883 | 94.3591 | 4.3081 | 0.71668 | 6.5167 | 10 | 5.556% | 7.1632
|  |  | 90 | 8.1849 | 70 | 2.7994 | 7.6913 | 92.7994 | 7.6913 | 93.1176 | 4.7379 | 0.83204 | 6.632 | 10 | 5.556% | 7.0995
|  |  | 90 | 8.1849 | 80 | 1.4213 | 8.0605 | 91.4213 | 8.0605 | 91.7759 | 5.0387 | 0.91517 | 6.7152 | 10 | 5.556% | 6.9828
|  |  | 90 | 8.1849 | 90 | 5.0138e-16 | 8.1849 | 90 | 8.1849 | 90.3714 | 5.1964 | 0.95939 | 6.7594 | 10 | 5.556% | 6.8153
|  |  | 90 | 8.1849 | 100 | -1.4213 | 8.0605 | 88.5787 | 8.0605 | 88.9447 | 5.1995 | 0.96028 | 6.7603 | 10 | 5.556% | 6.6027
|  |  | 90 | 8.1849 | 110 | -2.7994 | 7.6913 | 87.2006 | 7.6913 | 87.5391 | 5.0406 | 0.91569 | 6.7157 | 10 | 5.556% | 6.3535
|  |  | 90 | 8.1849 | 120 | -4.0924 | 7.0883 | 85.9076 | 7.0883 | 86.1995 | 4.7168 | 0.82629 | 6.6263 | 10 | 5.556% | 6.0785
|  |  | 90 | 8.1849 | 130 | -5.2611 | 6.27 | 84.7389 | 6.27 | 84.9705 | 4.2317 | 0.69664 | 6.4966 | 10 | 5.556% | 5.7908
|  |  | 90 | 8.1849 | 140 | -6.27 | 5.2611 | 83.73 | 5.2611 | 83.8952 | 3.5954 | 0.53666 | 6.3367 | 10 | 5.556% | 5.5062
|  |  | 90 | 8.1849 | 150 | -7.0883 | 4.0924 | 82.9117 | 4.0924 | 83.0126 | 2.8258 | 0.36275 | 6.1628 | 10 | 5.556% | 5.243
|  |  | 90 | 8.1849 | 160 | -7.6913 | 2.7994 | 82.3087 | 2.7994 | 82.3563 | 1.9479 | 0.19765 | 5.9977 | 10 | 5.556% | 5.0222
|  |  | 90 | 8.1849 | 170 | -8.0605 | 1.4213 | 81.9395 | 1.4213 | 81.9518 | 0.99373 | 0.06807 | 5.8681 | 10 | 5.556% | 4.8655
|  |  | 90 | 8.1849 | 180 | -8.1849 | 1.0028e-15 | 81.8151 | 1.0028e-15 | 81.8151 | 7.0225e-16 | 2.1097e-17 | 5.8 | 5 | 2.778% | 4.793
6.3749
h_i | h_i | v_wind (h_i) | v_veh | v_wind | alpha | v_wind,x | v_wind,y | v_air,x | v_air,y | v_air | beta | delta CdxA | CdxA(β) | share sector | share sector | (CdxA(β) * v_air²)/v_veh²
[%] | [m] | [m/s] | [km/h] | [km/h] | [°] | [km/h] | [km/h] | [km/h] | [km/h] | [km/h] | [°] | [m²] | [m²] | [°] | [%] | [m²]
35% | 1.4 | 2.4318 | 90 | 8.7546 | 0 | 8.7546 | 0 | 98.7546 | 0 | 98.7546 | 0 | 0 | 5.8 | 5 | 2.778% | 6.9833
|  |  | 90 | 8.7546 | 10 | 8.6216 | 1.5202 | 98.6216 | 1.5202 | 98.6333 | 0.88313 | 0.056898 | 5.8569 | 10 | 5.556% | 7.0344
|  |  | 90 | 8.7546 | 20 | 8.2267 | 2.9943 | 98.2267 | 2.9943 | 98.2723 | 1.746 | 0.16555 | 5.9655 | 10 | 5.556% | 7.1126
|  |  | 90 | 8.7546 | 30 | 7.5817 | 4.3773 | 97.5817 | 4.3773 | 97.6799 | 2.5684 | 0.31034 | 6.1103 | 10 | 5.556% | 7.1976
|  |  | 90 | 8.7546 | 40 | 6.7064 | 5.6274 | 96.7064 | 5.6274 | 96.87 | 3.3303 | 0.47407 | 6.2741 | 10 | 5.556% | 7.2685
|  |  | 90 | 8.7546 | 50 | 5.6274 | 6.7064 | 95.6274 | 6.7064 | 95.8622 | 4.0116 | 0.63988 | 6.4399 | 10 | 5.556% | 7.3061
|  |  | 90 | 8.7546 | 60 | 4.3773 | 7.5817 | 94.3773 | 7.5817 | 94.6814 | 4.5929 | 0.79265 | 6.5926 | 10 | 5.556% | 7.2963
|  |  | 90 | 8.7546 | 70 | 2.9943 | 8.2267 | 92.9943 | 8.2267 | 93.3574 | 5.0555 | 0.91986 | 6.7199 | 10 | 5.556% | 7.2306
|  |  | 90 | 8.7546 | 80 | 1.5202 | 8.6216 | 91.5202 | 8.6216 | 91.9254 | 5.3816 | 1.0118 | 6.8118 | 10 | 5.556% | 7.1064
|  |  | 90 | 8.7546 | 90 | 5.3629e-16 | 8.7546 | 90 | 8.7546 | 90.4248 | 5.5559 | 1.0616 | 6.8616 | 10 | 5.556% | 6.9265
|  |  | 90 | 8.7546 | 100 | -1.5202 | 8.6216 | 88.4798 | 8.6216 | 88.8988 | 5.5654 | 1.0643 | 6.8643 | 10 | 5.556% | 6.6973
|  |  | 90 | 8.7546 | 110 | -2.9943 | 8.2267 | 87.0057 | 8.2267 | 87.3938 | 5.4014 | 1.0175 | 6.8175 | 10 | 5.556% | 6.4283
|  |  | 90 | 8.7546 | 120 | -4.3773 | 7.5817 | 85.6227 | 7.5817 | 85.9577 | 5.0602 | 0.92119 | 6.7212 | 10 | 5.556% | 6.131
|  |  | 90 | 8.7546 | 130 | -5.6274 | 6.7064 | 84.3726 | 6.7064 | 84.6388 | 4.5446 | 0.77963 | 6.5796 | 10 | 5.556% | 5.8191
|  |  | 90 | 8.7546 | 140 | -6.7064 | 5.6274 | 83.2936 | 5.6274 | 83.4834 | 3.8651 | 0.60288 | 6.4029 | 10 | 5.556% | 5.5092
|  |  | 90 | 8.7546 | 150 | -7.5817 | 4.3773 | 82.4183 | 4.3773 | 82.5344 | 3.0402 | 0.40874 | 6.2087 | 10 | 5.556% | 5.2214
|  |  | 90 | 8.7546 | 160 | -8.2267 | 2.9943 | 81.7733 | 2.9943 | 81.8281 | 2.097 | 0.22285 | 6.0229 | 10 | 5.556% | 4.9788
|  |  | 90 | 8.7546 | 170 | -8.6216 | 1.5202 | 81.3784 | 1.5202 | 81.3926 | 1.0702 | 0.076291 | 5.8763 | 10 | 5.556% | 4.806
|  |  | 90 | 8.7546 | 180 | -8.7546 | 1.0726e-15 | 81.2454 | 1.0726e-15 | 81.2454 | 7.564e-16 | 2.2724e-17 | 5.8 | 5 | 2.778% | 4.7265
6.4403
h_i | h_i | v_wind (h_i) | v_veh | v_wind | alpha | v_wind,x | v_wind,y | v_air,x | v_air,y | v_air | beta | delta CdxA | CdxA(β) | share sector | share sector | (CdxA(β) * v_air²)/v_veh²
[%] | [m] | [m/s] | [km/h] | [km/h] | [°] | [km/h] | [km/h] | [km/h] | [km/h] | [km/h] | [°] | [m²] | [m²] | [°] | [%] | [m²]
45% | 1.8 | 2.5572 | 90 | 9.2059 | 0 | 9.2059 | 0 | 99.2059 | 0 | 99.2059 | 0 | 0 | 5.8 | 5 | 2.778% | 7.0472
|  |  | 90 | 9.2059 | 10 | 9.066 | 1.5986 | 99.066 | 1.5986 | 99.0789 | 0.92448 | 0.060975 | 5.861 | 10 | 5.556% | 7.1031
|  |  | 90 | 9.2059 | 20 | 8.6507 | 3.1486 | 98.6507 | 3.1486 | 98.701 | 1.8281 | 0.17831 | 5.9783 | 10 | 5.556% | 7.1901
|  |  | 90 | 9.2059 | 30 | 7.9725 | 4.603 | 97.9725 | 4.603 | 98.0806 | 2.6899 | 0.33469 | 6.1347 | 10 | 5.556% | 7.2857
|  |  | 90 | 9.2059 | 40 | 7.0521 | 5.9174 | 97.0521 | 5.9174 | 97.2324 | 3.4891 | 0.51125 | 6.3112 | 10 | 5.556% | 7.3663
|  |  | 90 | 9.2059 | 50 | 5.9174 | 7.0521 | 95.9174 | 7.0521 | 96.1763 | 4.205 | 0.68968 | 6.4897 | 10 | 5.556% | 7.411
|  |  | 90 | 9.2059 | 60 | 4.603 | 7.9725 | 94.603 | 7.9725 | 94.9383 | 4.8171 | 0.85378 | 6.6538 | 10 | 5.556% | 7.404
|  |  | 90 | 9.2059 | 70 | 3.1486 | 8.6507 | 93.1486 | 8.6507 | 93.5494 | 5.3058 | 0.99032 | 6.7903 | 10 | 5.556% | 7.3365
|  |  | 90 | 9.2059 | 80 | 1.5986 | 9.066 | 91.5986 | 9.066 | 92.0462 | 5.6525 | 1.0893 | 6.8893 | 10 | 5.556% | 7.2061
|  |  | 90 | 9.2059 | 90 | 5.6393e-16 | 9.2059 | 90 | 9.2059 | 90.4696 | 5.8403 | 1.1434 | 6.9434 | 10 | 5.556% | 7.016
|  |  | 90 | 9.2059 | 100 | -1.5986 | 9.066 | 88.4014 | 9.066 | 88.8651 | 5.8555 | 1.1478 | 6.9478 | 10 | 5.556% | 6.7737
|  |  | 90 | 9.2059 | 110 | -3.1486 | 8.6507 | 86.8514 | 8.6507 | 87.2812 | 5.6881 | 1.0995 | 6.8995 | 10 | 5.556% | 6.4889
|  |  | 90 | 9.2059 | 120 | -4.603 | 7.9725 | 85.397 | 7.9725 | 85.7684 | 5.3336 | 0.99818 | 6.7982 | 10 | 5.556% | 6.1739
|  |  | 90 | 9.2059 | 130 | -5.9174 | 7.0521 | 84.0826 | 7.0521 | 84.3778 | 4.7943 | 0.84749 | 6.6475 | 10 | 5.556% | 5.8429
|  |  | 90 | 9.2059 | 140 | -7.0521 | 5.9174 | 82.9479 | 5.9174 | 83.1587 | 4.0805 | 0.6575 | 6.4575 | 10 | 5.556% | 5.5131
|  |  | 90 | 9.2059 | 150 | -7.9725 | 4.603 | 82.0275 | 4.603 | 82.1565 | 3.2118 | 0.44697 | 6.247 | 10 | 5.556% | 5.2056
|  |  | 90 | 9.2059 | 160 | -8.6507 | 3.1486 | 81.3493 | 3.1486 | 81.4102 | 2.2165 | 0.24392 | 6.0439 | 10 | 5.556% | 4.9453
|  |  | 90 | 9.2059 | 170 | -9.066 | 1.5986 | 80.934 | 1.5986 | 80.9497 | 1.1315 | 0.08317 | 5.8832 | 10 | 5.556% | 4.7595
|  |  | 90 | 9.2059 | 180 | -9.2059 | 1.1279e-15 | 80.7941 | 1.1279e-15 | 80.7941 | 7.9983e-16 | 2.4029e-17 | 5.8 | 5 | 2.778% | 4.6741
6.4935
h_i | h_i | v_wind (h_i) | v_veh | v_wind | alpha | v_wind,x | v_wind,y | v_air,x | v_air,y | v_air | beta | delta CdxA | CdxA(β) | share sector | share sector | (CdxA(β) * v_air²)/v_veh²
[%] | [m] | [m/s] | [km/h] | [km/h] | [°] | [km/h] | [km/h] | [km/h] | [km/h] | [km/h] | [°] | [m²] | [m²] | [°] | [%] | [m²]
55% | 2.2 | 2.6619 | 90 | 9.5829 | 0 | 9.5829 | 0 | 99.5829 | 0 | 99.5829 | 0 | 0 | 5.8 | 5 | 2.778% | 7.1009
|  |  | 90 | 9.5829 | 10 | 9.4373 | 1.6641 | 99.4373 | 1.6641 | 99.4512 | 0.95874 | 0.064443 | 5.8644 | 10 | 5.556% | 7.1608
|  |  | 90 | 9.5829 | 20 | 9.005 | 3.2775 | 99.005 | 3.2775 | 99.0592 | 1.8961 | 0.18918 | 5.9892 | 10 | 5.556% | 7.2556
|  |  | 90 | 9.5829 | 30 | 8.299 | 4.7914 | 98.299 | 4.7914 | 98.4157 | 2.7906 | 0.35541 | 6.1554 | 10 | 5.556% | 7.3604
|  |  | 90 | 9.5829 | 40 | 7.3409 | 6.1598 | 97.3409 | 6.1598 | 97.5356 | 3.6209 | 0.5428 | 6.3428 | 10 | 5.556% | 7.4494
|  |  | 90 | 9.5829 | 50 | 6.1598 | 7.3409 | 96.1598 | 7.3409 | 96.4396 | 4.3655 | 0.73183 | 6.5318 | 10 | 5.556% | 7.5
|  |  | 90 | 9.5829 | 60 | 4.7914 | 8.299 | 94.7914 | 8.299 | 95.154 | 5.0035 | 0.90536 | 6.7054 | 10 | 5.556% | 7.4953
|  |  | 90 | 9.5829 | 70 | 3.2775 | 9.005 | 93.2775 | 9.005 | 93.7112 | 5.5142 | 1.0496 | 6.8496 | 10 | 5.556% | 7.4262
|  |  | 90 | 9.5829 | 80 | 1.6641 | 9.4373 | 91.6641 | 9.4373 | 92.1486 | 5.8782 | 1.1543 | 6.9543 | 10 | 5.556% | 7.2903
|  |  | 90 | 9.5829 | 90 | 5.8702e-16 | 9.5829 | 90 | 9.5829 | 90.5087 | 6.0778 | 1.2121 | 7.0121 | 10 | 5.556% | 7.0916
|  |  | 90 | 9.5829 | 100 | -1.6641 | 9.4373 | 88.3359 | 9.4373 | 88.8386 | 6.098 | 1.218 | 7.018 | 10 | 5.556% | 6.8381
|  |  | 90 | 9.5829 | 110 | -3.2775 | 9.005 | 86.7225 | 9.005 | 87.1887 | 5.9282 | 1.1688 | 6.9688 | 10 | 5.556% | 6.5402
|  |  | 90 | 9.5829 | 120 | -4.7914 | 8.299 | 85.2086 | 8.299 | 85.6118 | 5.5629 | 1.0636 | 6.8636 | 10 | 5.556% | 6.2106
|  |  | 90 | 9.5829 | 130 | -6.1598 | 7.3409 | 83.8402 | 7.3409 | 84.161 | 5.004 | 0.90549 | 6.7055 | 10 | 5.556% | 5.8636
|  |  | 90 | 9.5829 | 140 | -7.3409 | 6.1598 | 82.6591 | 6.1598 | 82.8883 | 4.2618 | 0.70452 | 6.5045 | 10 | 5.556% | 5.5172
|  |  | 90 | 9.5829 | 150 | -8.299 | 4.7914 | 81.701 | 4.7914 | 81.8414 | 3.3563 | 0.4801 | 6.2801 | 10 | 5.556% | 5.1931
|  |  | 90 | 9.5829 | 160 | -9.005 | 3.2775 | 80.995 | 3.2775 | 81.0613 | 2.3173 | 0.26229 | 6.0623 | 10 | 5.556% | 4.9179
|  |  | 90 | 9.5829 | 170 | -9.4373 | 1.6641 | 80.5627 | 1.6641 | 80.5799 | 1.1833 | 0.089171 | 5.8892 | 10 | 5.556% | 4.7209
|  |  | 90 | 9.5829 | 180 | -9.5829 | 1.174e-15 | 80.4171 | 1.174e-15 | 80.4171 | 8.3649e-16 | 2.513e-17 | 5.8 | 5 | 2.778% | 4.6306
6.5387
h_i | h_i | v_wind (h_i) | v_veh | v_wind | alpha | v_wind,x | v_wind,y | v_air,x | v_air,y | v_air | beta | delta CdxA | CdxA(β) | share sector | share sector | (CdxA(β) * v_air²)/v_veh²
[%] | [m] | [m/s] | [km/h] | [km/h] | [°] | [km/h] | [km/h] | [km/h] | [km/h] | [km/h] | [°] | [m²] | [m²] | [°] | [%] | [m²]
65% | 2.6 | 2.7524 | 90 | 9.9085 | 0 | 9.9085 | 0 | 99.9085 | 0 | 99.9085 | 0 | 0 | 5.8 | 5 | 2.778% | 7.1474
|  |  | 90 | 9.9085 | 10 | 9.7579 | 1.7206 | 99.7579 | 1.7206 | 99.7728 | 0.98812 | 0.067483 | 5.8675 | 10 | 5.556% | 7.2109
|  |  | 90 | 9.9085 | 20 | 9.3109 | 3.3889 | 99.3109 | 3.3889 | 99.3687 | 1.9544 | 0.19872 | 5.9987 | 10 | 5.556% | 7.3126
|  |  | 90 | 9.9085 | 30 | 8.581 | 4.9542 | 98.581 | 4.9542 | 98.7054 | 2.877 | 0.37356 | 6.1736 | 10 | 5.556% | 7.4256
|  |  | 90 | 9.9085 | 40 | 7.5903 | 6.369 | 97.5903 | 6.369 | 97.7979 | 3.734 | 0.57039 | 6.3704 | 10 | 5.556% | 7.5221
|  |  | 90 | 9.9085 | 50 | 6.369 | 7.5903 | 96.369 | 7.5903 | 96.6675 | 4.5035 | 0.76857 | 6.5686 | 10 | 5.556% | 7.5779
|  |  | 90 | 9.9085 | 60 | 4.9542 | 8.581 | 94.9542 | 8.581 | 95.3412 | 5.1638 | 0.95022 | 6.7502 | 10 | 5.556% | 7.5752
|  |  | 90 | 9.9085 | 70 | 3.3889 | 9.3109 | 93.3889 | 9.3109 | 93.8519 | 5.6936 | 1.1011 | 6.9011 | 10 | 5.556% | 7.5044
|  |  | 90 | 9.9085 | 80 | 1.7206 | 9.7579 | 91.7206 | 9.7579 | 92.2382 | 6.0727 | 1.2107 | 7.0107 | 10 | 5.556% | 7.3637
|  |  | 90 | 9.9085 | 90 | 6.0697e-16 | 9.9085 | 90 | 9.9085 | 90.5438 | 6.2826 | 1.2716 | 7.0716 | 10 | 5.556% | 7.1574
|  |  | 90 | 9.9085 | 100 | -1.7206 | 9.7579 | 88.2794 | 9.7579 | 88.8171 | 6.3076 | 1.2789 | 7.0789 | 10 | 5.556% | 6.894
|  |  | 90 | 9.9085 | 110 | -3.3889 | 9.3109 | 86.6111 | 9.3109 | 87.1101 | 6.1359 | 1.229 | 7.029 | 10 | 5.556% | 6.5849
|  |  | 90 | 9.9085 | 120 | -4.9542 | 8.581 | 85.0458 | 8.581 | 85.4776 | 5.7616 | 1.1207 | 6.9207 | 10 | 5.556% | 6.2426
|  |  | 90 | 9.9085 | 130 | -6.369 | 7.5903 | 83.631 | 7.5903 | 83.9747 | 5.1859 | 0.95646 | 6.7565 | 10 | 5.556% | 5.8821
|  |  | 90 | 9.9085 | 140 | -7.5903 | 6.369 | 82.4097 | 6.369 | 82.6554 | 4.4193 | 0.7461 | 6.5461 | 10 | 5.556% | 5.5213
|  |  | 90 | 9.9085 | 150 | -8.581 | 4.9542 | 81.419 | 4.9542 | 81.5696 | 3.4821 | 0.50958 | 6.3096 | 10 | 5.556% | 5.1829
|  |  | 90 | 9.9085 | 160 | -9.3109 | 3.3889 | 80.6891 | 3.3889 | 80.7602 | 2.405 | 0.2787 | 6.0787 | 10 | 5.556% | 4.8946
|  |  | 90 | 9.9085 | 170 | -9.7579 | 1.7206 | 80.2421 | 1.7206 | 80.2605 | 1.2284 | 0.094544 | 5.8945 | 10 | 5.556% | 4.6878
|  |  | 90 | 9.9085 | 180 | -9.9085 | 1.2139e-15 | 80.0915 | 1.2139e-15 | 80.0915 | 8.6842e-16 | 2.6089e-17 | 5.8 | 5 | 2.778% | 4.5932
6.5784
h_i | h_i | v_wind (h_i) | v_veh | v_wind | alpha | v_wind,x | v_wind,y | v_air,x | v_air,y | v_air | beta | delta CdxA | CdxA(β) | share sector | share sector | (CdxA(β) * v_air²)/v_veh²
[%] | [m] | [m/s] | [km/h] | [km/h] | [°] | [km/h] | [km/h] | [km/h] | [km/h] | [km/h] | [°] | [m²] | [m²] | [°] | [%] | [m²]
75% | 3 | 2.8323 | 90 | 10.1961 | 0 | 10.1961 | 0 | 100.1961 | 0 | 100.1961 | 0 | 0 | 5.8 | 5 | 2.778% | 7.1886
|  |  | 90 | 10.1961 | 10 | 10.0412 | 1.7705 | 100.0412 | 1.7705 | 100.0569 | 1.0139 | 0.070201 | 5.8702 | 10 | 5.556% | 7.2554
|  |  | 90 | 10.1961 | 20 | 9.5812 | 3.4873 | 99.5812 | 3.4873 | 99.6423 | 2.0057 | 0.20726 | 6.0073 | 10 | 5.556% | 7.3634
|  |  | 90 | 10.1961 | 30 | 8.8301 | 5.0981 | 98.8301 | 5.0981 | 98.9615 | 2.9529 | 0.38978 | 6.1898 | 10 | 5.556% | 7.4838
|  |  | 90 | 10.1961 | 40 | 7.8107 | 6.554 | 97.8107 | 6.554 | 98.03 | 3.8335 | 0.595 | 6.395 | 10 | 5.556% | 7.5871
|  |  | 90 | 10.1961 | 50 | 6.554 | 7.8107 | 96.554 | 7.8107 | 96.8694 | 4.6249 | 0.80128 | 6.6013 | 10 | 5.556% | 7.6474
|  |  | 90 | 10.1961 | 60 | 5.0981 | 8.8301 | 95.0981 | 8.8301 | 95.5071 | 5.3049 | 0.99004 | 6.79 | 10 | 5.556% | 7.6464
|  |  | 90 | 10.1961 | 70 | 3.4873 | 9.5812 | 93.4873 | 9.5812 | 93.977 | 5.8516 | 1.1467 | 6.9467 | 10 | 5.556% | 7.5741
|  |  | 90 | 10.1961 | 80 | 1.7705 | 10.0412 | 91.7705 | 10.0412 | 92.3182 | 6.2443 | 1.2605 | 7.0605 | 10 | 5.556% | 7.4289
|  |  | 90 | 10.1961 | 90 | 6.2459e-16 | 10.1961 | 90 | 10.1961 | 90.5757 | 6.4635 | 1.3242 | 7.1242 | 10 | 5.556% | 7.2157
|  |  | 90 | 10.1961 | 100 | -1.7705 | 10.0412 | 88.2295 | 10.0412 | 88.799 | 6.4928 | 1.3327 | 7.1327 | 10 | 5.556% | 6.9437
|  |  | 90 | 10.1961 | 110 | -3.4873 | 9.5812 | 86.5127 | 9.5812 | 87.0417 | 6.3197 | 1.2824 | 7.0824 | 10 | 5.556% | 6.6245
|  |  | 90 | 10.1961 | 120 | -5.0981 | 8.8301 | 84.9019 | 8.8301 | 85.3599 | 5.9376 | 1.1715 | 6.9715 | 10 | 5.556% | 6.2712
|  |  | 90 | 10.1961 | 130 | -6.554 | 7.8107 | 83.446 | 7.8107 | 83.8108 | 5.3474 | 1.0021 | 6.8021 | 10 | 5.556% | 5.8987
|  |  | 90 | 10.1961 | 140 | -7.8107 | 6.554 | 82.1893 | 6.554 | 82.4502 | 4.5592 | 0.78356 | 6.5836 | 10 | 5.556% | 5.5253
|  |  | 90 | 10.1961 | 150 | -8.8301 | 5.0981 | 81.1699 | 5.0981 | 81.3298 | 3.5939 | 0.53629 | 6.3363 | 10 | 5.556% | 5.1743
|  |  | 90 | 10.1961 | 160 | -9.5812 | 3.4873 | 80.4188 | 3.4873 | 80.4943 | 2.483 | 0.29364 | 6.0936 | 10 | 5.556% | 4.8744
|  |  | 90 | 10.1961 | 170 | -10.0412 | 1.7705 | 79.9588 | 1.7705 | 79.9784 | 1.2685 | 0.099439 | 5.8994 | 10 | 5.556% | 4.6588
|  |  | 90 | 10.1961 | 180 | -10.1961 | 1.2492e-15 | 79.8039 | 1.2492e-15 | 79.8039 | 8.9686e-16 | 2.6943e-17 | 5.8 | 5 | 2.778% | 4.5603
6.6138
h_i | h_i | v_wind (h_i) | v_veh | v_wind | alpha | v_wind,x | v_wind,y | v_air,x | v_air,y | v_air | beta | delta CdxA | CdxA(β) | share sector | share sector | (CdxA(β) * v_air²)/v_veh²
[%] | [m] | [m/s] | [km/h] | [km/h] | [°] | [km/h] | [km/h] | [km/h] | [km/h] | [km/h] | [°] | [m²] | [m²] | [°] | [%] | [m²]
85% | 3.4 | 2.9041 | 90 | 10.4546 | 0 | 10.4546 | 0 | 100.4546 | 0 | 100.4546 | 0 | 0 | 5.8 | 5 | 2.778% | 7.2257
|  |  | 90 | 10.4546 | 10 | 10.2958 | 1.8154 | 100.2958 | 1.8154 | 100.3122 | 1.037 | 0.072669 | 5.8727 | 10 | 5.556% | 7.2956
|  |  | 90 | 10.4546 | 20 | 9.8241 | 3.5757 | 99.8241 | 3.5757 | 99.8881 | 2.0514 | 0.21502 | 6.015 | 10 | 5.556% | 7.4093
|  |  | 90 | 10.4546 | 30 | 9.054 | 5.2273 | 99.054 | 5.2273 | 99.1918 | 3.0208 | 0.40451 | 6.2045 | 10 | 5.556% | 7.5366
|  |  | 90 | 10.4546 | 40 | 8.0087 | 6.7201 | 98.0087 | 6.7201 | 98.2388 | 3.9224 | 0.61728 | 6.4173 | 10 | 5.556% | 7.646
|  |  | 90 | 10.4546 | 50 | 6.7201 | 8.0087 | 96.7201 | 8.0087 | 97.0511 | 4.7335 | 0.83083 | 6.6308 | 10 | 5.556% | 7.7105
|  |  | 90 | 10.4546 | 60 | 5.2273 | 9.054 | 95.2273 | 9.054 | 95.6567 | 5.4312 | 1.0259 | 6.8259 | 10 | 5.556% | 7.711
|  |  | 90 | 10.4546 | 70 | 3.5757 | 9.8241 | 93.5757 | 9.8241 | 94.09 | 5.9933 | 1.1876 | 6.9876 | 10 | 5.556% | 7.6372
|  |  | 90 | 10.4546 | 80 | 1.8154 | 10.2958 | 91.8154 | 10.2958 | 92.3909 | 6.3982 | 1.3052 | 7.1052 | 10 | 5.556% | 7.4878
|  |  | 90 | 10.4546 | 90 | 6.4042e-16 | 10.4546 | 90 | 10.4546 | 90.6052 | 6.6259 | 1.3714 | 7.1714 | 10 | 5.556% | 7.2682
|  |  | 90 | 10.4546 | 100 | -1.8154 | 10.2958 | 88.1846 | 10.2958 | 88.7836 | 6.6593 | 1.3811 | 7.1811 | 10 | 5.556% | 6.9883
|  |  | 90 | 10.4546 | 110 | -3.5757 | 9.8241 | 86.4243 | 9.8241 | 86.9809 | 6.4851 | 1.3305 | 7.1305 | 10 | 5.556% | 6.6602
|  |  | 90 | 10.4546 | 120 | -5.2273 | 9.054 | 84.7727 | 9.054 | 85.2548 | 6.0962 | 1.2175 | 7.0175 | 10 | 5.556% | 6.297
|  |  | 90 | 10.4546 | 130 | -6.7201 | 8.0087 | 83.2799 | 8.0087 | 83.6641 | 5.493 | 1.0436 | 6.8436 | 10 | 5.556% | 5.9139
|  |  | 90 | 10.4546 | 140 | -8.0087 | 6.7201 | 81.9913 | 6.7201 | 82.2662 | 4.6855 | 0.81776 | 6.6178 | 10 | 5.556% | 5.5293
|  |  | 90 | 10.4546 | 150 | -9.054 | 5.2273 | 80.946 | 5.2273 | 81.1147 | 3.6949 | 0.5608 | 6.3608 | 10 | 5.556% | 5.1668
|  |  | 90 | 10.4546 | 160 | -9.8241 | 3.5757 | 80.1759 | 3.5757 | 80.2556 | 2.5536 | 0.30741 | 6.1074 | 10 | 5.556% | 4.8565
|  |  | 90 | 10.4546 | 170 | -10.2958 | 1.8154 | 79.7042 | 1.8154 | 79.7249 | 1.3048 | 0.10396 | 5.904 | 10 | 5.556% | 4.6328
|  |  | 90 | 10.4546 | 180 | -10.4546 | 1.2808e-15 | 79.5454 | 1.2808e-15 | 79.5454 | 9.2258e-16 | 2.7716e-17 | 5.8 | 5 | 2.778% | 4.5308
6.6458
h_i | h_i | v_wind (h_i) | v_veh | v_wind | alpha | v_wind,x | v_wind,y | v_air,x | v_air,y | v_air | beta | delta CdxA | CdxA(β) | share sector | share sector | (CdxA(β) * v_air²)/v_veh²
[%] | [m] | [m/s] | [km/h] | [km/h] | [°] | [km/h] | [km/h] | [km/h] | [km/h] | [km/h] | [°] | [m²] | [m²] | [°] | [%] | [m²]
95% | 3.8 | 2.9694 | 90 | 10.6898 | 0 | 10.6898 | 0 | 100.6898 | 0 | 100.6898 | 0 | 0 | 5.8 | 5 | 2.778% | 7.2596
|  |  | 90 | 10.6898 | 10 | 10.5274 | 1.8563 | 100.5274 | 1.8563 | 100.5445 | 1.0579 | 0.074936 | 5.8749 | 10 | 5.556% | 7.3322
|  |  | 90 | 10.6898 | 20 | 10.0451 | 3.6561 | 100.0451 | 3.6561 | 100.1119 | 2.0929 | 0.22214 | 6.0221 | 10 | 5.556% | 7.4514
|  |  | 90 | 10.6898 | 30 | 9.2576 | 5.3449 | 99.2576 | 5.3449 | 99.4014 | 3.0823 | 0.41801 | 6.218 | 10 | 5.556% | 7.5849
|  |  | 90 | 10.6898 | 40 | 8.1888 | 6.8713 | 98.1888 | 6.8713 | 98.429 | 4.003 | 0.63769 | 6.4377 | 10 | 5.556% | 7.7
|  |  | 90 | 10.6898 | 50 | 6.8713 | 8.1888 | 96.8713 | 8.1888 | 97.2168 | 4.8319 | 0.85784 | 6.6578 | 10 | 5.556% | 7.7684
|  |  | 90 | 10.6898 | 60 | 5.3449 | 9.2576 | 95.3449 | 9.2576 | 95.7933 | 5.5458 | 1.0587 | 6.8587 | 10 | 5.556% | 7.7701
|  |  | 90 | 10.6898 | 70 | 3.6561 | 10.0451 | 93.6561 | 10.0451 | 94.1933 | 6.1219 | 1.2249 | 7.0249 | 10 | 5.556% | 7.6948
|  |  | 90 | 10.6898 | 80 | 1.8563 | 10.5274 | 91.8563 | 10.5274 | 92.4575 | 6.538 | 1.3459 | 7.1459 | 10 | 5.556% | 7.5415
|  |  | 90 | 10.6898 | 90 | 6.5483e-16 | 10.6898 | 90 | 10.6898 | 90.6326 | 6.7736 | 1.4143 | 7.2143 | 10 | 5.556% | 7.316
|  |  | 90 | 10.6898 | 100 | -1.8563 | 10.5274 | 88.1437 | 10.5274 | 88.7702 | 6.8108 | 1.4251 | 7.2251 | 10 | 5.556% | 7.0289
|  |  | 90 | 10.6898 | 110 | -3.6561 | 10.0451 | 86.3439 | 10.0451 | 86.9262 | 6.6359 | 1.3743 | 7.1743 | 10 | 5.556% | 6.6926
|  |  | 90 | 10.6898 | 120 | -5.3449 | 9.2576 | 84.6551 | 9.2576 | 85.1598 | 6.2409 | 1.2595 | 7.0595 | 10 | 5.556% | 6.3206
|  |  | 90 | 10.6898 | 130 | -6.8713 | 8.1888 | 83.1287 | 8.1888 | 83.5311 | 5.6259 | 1.0816 | 6.8816 | 10 | 5.556% | 5.9279
|  |  | 90 | 10.6898 | 140 | -8.1888 | 6.8713 | 81.8112 | 6.8713 | 82.0992 | 4.801 | 0.84933 | 6.6493 | 10 | 5.556% | 5.5331
|  |  | 90 | 10.6898 | 150 | -9.2576 | 5.3449 | 80.7424 | 5.3449 | 80.9191 | 3.7873 | 0.58353 | 6.3835 | 10 | 5.556% | 5.1603
|  |  | 90 | 10.6898 | 160 | -10.0451 | 3.6561 | 79.9549 | 3.6561 | 80.0384 | 2.6182 | 0.32022 | 6.1202 | 10 | 5.556% | 4.8404
|  |  | 90 | 10.6898 | 170 | -10.5274 | 1.8563 | 79.4726 | 1.8563 | 79.4943 | 1.338 | 0.10817 | 5.9082 | 10 | 5.556% | 4.6094
|  |  | 90 | 10.6898 | 180 | -10.6898 | 1.3097e-15 | 79.3102 | 1.3097e-15 | 79.3102 | 9.4613e-16 | 2.8424e-17 | 5.8 | 5 | 2.778% | 4.504
6.6752
Note on G23: Rexeis Martin: angle of wind to vehicle longitudinal axis
Note on M23: Rexeis Martin: angle of total air flow to vehicle longitudinal axis
Note on G46: Rexeis Martin: angle of wind to vehicle longitudinal axis
Note on M46: Rexeis Martin: angle of total air flow to vehicle longitudinal axis
Note on G69: Rexeis Martin: angle of wind to vehicle longitudinal axis
Note on M69: Rexeis Martin: angle of total air flow to vehicle longitudinal axis
Note on G92: Rexeis Martin: angle of wind to vehicle longitudinal axis
Note on M92: Rexeis Martin: angle of total air flow to vehicle longitudinal axis
Note on G115: Rexeis Martin: angle of wind to vehicle longitudinal axis
Note on M115: Rexeis Martin: angle of total air flow to vehicle longitudinal axis
Note on G138: Rexeis Martin: angle of wind to vehicle longitudinal axis
Note on M138: Rexeis Martin: angle of total air flow to vehicle longitudinal axis
Note on G161: Rexeis Martin: angle of wind to vehicle longitudinal axis
Note on M161: Rexeis Martin: angle of total air flow to vehicle longitudinal axis
Note on G184: Rexeis Martin: angle of wind to vehicle longitudinal axis
Note on M184: Rexeis Martin: angle of total air flow to vehicle longitudinal axis
Note on G207: Rexeis Martin: angle of wind to vehicle longitudinal axis
Note on M207: Rexeis Martin: angle of total air flow to vehicle longitudinal axis
Note on G230: Rexeis Martin: angle of wind to vehicle longitudinal axis
Note on M230: Rexeis Martin: angle of total air flow to vehicle longitudinal axis

## 95kmh
|  |  | CdxA(0) | v_wind | h_ref | h_veh |  | a1 | 0.030042 |  | v_veh |  | Assumptions:
|  |  | [m²] | [m/s] | [m] | [m] |  | a2 | 0.040817 |  | [km/h] |  |  | vehicle symmetrical according x-axis
|  |  | 5.8 | 3 | 4 | 4 |  | a3 | -0.00213 |  | 95 |  |  | curvature during driving neglected
h_i | (CdxA(β) * v_air²)/v_veh²
[%] | [m²]
5% | 6.1111
15% | 6.2462
25% | 6.3269
35% | 6.3872
45% | 6.4364
55% | 6.4783
65% | 6.5151
75% | 6.548
85% | 6.5778
95% | 6.6052
average | 6.4232
h_i | h_i | v_wind (h_i) | v_veh | v_wind | alpha | v_wind,x | v_wind,y | v_air,x | v_air,y | v_air | beta | delta CdxA | CdxA(β) | share sector | share sector | (CdxA(β) * v_air²)/v_veh²
[%] | [m] | [m/s] | [km/h] | [km/h] | [°] | [km/h] | [km/h] | [km/h] | [km/h] | [km/h] | [°] | [m²] | [m²] | [°] | [%] | [m²]
5% | 0.2 | 1.6478 | 95 | 5.9322 | 0 | 5.9322 | 0 | 100.9322 | 0 | 100.9322 | 0 | 0 | 5.8 | 5 | 2.778% | 6.547
|  |  | 95 | 5.9322 | 10 | 5.8421 | 1.0301 | 100.8421 | 1.0301 | 100.8474 | 0.58527 | 0.031137 | 5.8311 | 10 | 5.556% | 6.5711
|  |  | 95 | 5.9322 | 20 | 5.5745 | 2.0289 | 100.5745 | 2.0289 | 100.5949 | 1.1557 | 0.085949 | 5.8859 | 10 | 5.556% | 6.5997
|  |  | 95 | 5.9322 | 30 | 5.1375 | 2.9661 | 100.1375 | 2.9661 | 100.1814 | 1.6966 | 0.15806 | 5.9581 | 10 | 5.556% | 6.6257
|  |  | 95 | 5.9322 | 40 | 4.5443 | 3.8132 | 99.5443 | 3.8132 | 99.6174 | 2.1937 | 0.23984 | 6.0398 | 10 | 5.556% | 6.6412
|  |  | 95 | 5.9322 | 50 | 3.8132 | 4.5443 | 98.8132 | 4.5443 | 98.9176 | 2.6331 | 0.32322 | 6.1232 | 10 | 5.556% | 6.6386
|  |  | 95 | 5.9322 | 60 | 2.9661 | 5.1375 | 97.9661 | 5.1375 | 98.1007 | 3.0019 | 0.40038 | 6.2004 | 10 | 5.556% | 6.6117
|  |  | 95 | 5.9322 | 70 | 2.0289 | 5.5745 | 97.0289 | 5.5745 | 97.1889 | 3.2881 | 0.46436 | 6.2644 | 10 | 5.556% | 6.5564
|  |  | 95 | 5.9322 | 80 | 1.0301 | 5.8421 | 96.0301 | 5.8421 | 96.2077 | 3.4814 | 0.50941 | 6.3094 | 10 | 5.556% | 6.4708
|  |  | 95 | 5.9322 | 90 | 3.6339e-16 | 5.9322 | 95 | 5.9322 | 95.185 | 3.5732 | 0.53131 | 6.3313 | 10 | 5.556% | 6.356
|  |  | 95 | 5.9322 | 100 | -1.0301 | 5.8421 | 93.9699 | 5.8421 | 94.1513 | 3.5575 | 0.52755 | 6.3275 | 10 | 5.556% | 6.215
|  |  | 95 | 5.9322 | 110 | -2.0289 | 5.5745 | 92.9711 | 5.5745 | 93.138 | 3.4313 | 0.4976 | 6.2976 | 10 | 5.556% | 6.0532
|  |  | 95 | 5.9322 | 120 | -2.9661 | 5.1375 | 92.0339 | 5.1375 | 92.1772 | 3.195 | 0.44318 | 6.2432 | 10 | 5.556% | 5.8777
|  |  | 95 | 5.9322 | 130 | -3.8132 | 4.5443 | 91.1868 | 4.5443 | 91.3 | 2.853 | 0.36848 | 6.1685 | 10 | 5.556% | 5.6973
|  |  | 95 | 5.9322 | 140 | -4.5443 | 3.8132 | 90.4557 | 3.8132 | 90.536 | 2.4139 | 0.28039 | 6.0804 | 10 | 5.556% | 5.5224
|  |  | 95 | 5.9322 | 150 | -5.1375 | 2.9661 | 89.8625 | 2.9661 | 89.9115 | 1.8905 | 0.18828 | 5.9883 | 10 | 5.556% | 5.364
|  |  | 95 | 5.9322 | 160 | -5.5745 | 2.0289 | 89.4255 | 2.0289 | 89.4485 | 1.2997 | 0.10332 | 5.9033 | 10 | 5.556% | 5.2335
|  |  | 95 | 5.9322 | 170 | -5.8421 | 1.0301 | 89.1579 | 1.0301 | 89.1638 | 0.66196 | 0.037154 | 5.8372 | 10 | 5.556% | 5.142
|  |  | 95 | 5.9322 | 180 | -5.9322 | 7.2679e-16 | 89.0678 | 7.2679e-16 | 89.0678 | 4.6753e-16 | 1.4046e-17 | 5.8 | 5 | 2.778% | 5.0983
6.1111
h_i | h_i | v_wind (h_i) | v_veh | v_wind | alpha | v_wind,x | v_wind,y | v_air,x | v_air,y | v_air | beta | delta CdxA | CdxA(β) | share sector | share sector | (CdxA(β) * v_air²)/v_veh²
[%] | [m] | [m/s] | [km/h] | [km/h] | [°] | [km/h] | [km/h] | [km/h] | [km/h] | [km/h] | [°] | [m²] | [m²] | [°] | [%] | [m²]
15% | 0.6 | 2.0528 | 95 | 7.39 | 0 | 7.39 | 0 | 102.39 | 0 | 102.39 | 0 | 0 | 5.8 | 5 | 2.778% | 6.7374
|  |  | 95 | 7.39 | 10 | 7.2777 | 1.2833 | 102.2777 | 1.2833 | 102.2857 | 0.71884 | 0.041895 | 5.8419 | 10 | 5.556% | 6.7723
|  |  | 95 | 7.39 | 20 | 6.9443 | 2.5275 | 101.9443 | 2.5275 | 101.9756 | 1.4202 | 0.1189 | 5.9189 | 10 | 5.556% | 6.82
|  |  | 95 | 7.39 | 30 | 6.3999 | 3.695 | 101.3999 | 3.695 | 101.4672 | 2.0869 | 0.2211 | 6.0211 | 10 | 5.556% | 6.8688
|  |  | 95 | 7.39 | 40 | 5.661 | 4.7502 | 100.661 | 4.7502 | 100.7731 | 2.7018 | 0.33711 | 6.1371 | 10 | 5.556% | 6.9057
|  |  | 95 | 7.39 | 50 | 4.7502 | 5.661 | 99.7502 | 5.661 | 99.9107 | 3.2482 | 0.45523 | 6.2552 | 10 | 5.556% | 6.9186
|  |  | 95 | 7.39 | 60 | 3.695 | 6.3999 | 98.695 | 6.3999 | 98.9023 | 3.7102 | 0.56454 | 6.3645 | 10 | 5.556% | 6.8981
|  |  | 95 | 7.39 | 70 | 2.5275 | 6.9443 | 97.5275 | 6.9443 | 97.7744 | 4.0728 | 0.65551 | 6.4555 | 10 | 5.556% | 6.8381
|  |  | 95 | 7.39 | 80 | 1.2833 | 7.2777 | 96.2833 | 7.2777 | 96.5579 | 4.3226 | 0.72047 | 6.5205 | 10 | 5.556% | 6.7361
|  |  | 95 | 7.39 | 90 | 4.5269e-16 | 7.39 | 95 | 7.39 | 95.287 | 4.448 | 0.75374 | 6.5537 | 10 | 5.556% | 6.5934
|  |  | 95 | 7.39 | 100 | -1.2833 | 7.2777 | 93.7167 | 7.2777 | 93.9989 | 4.4405 | 0.75172 | 6.5517 | 10 | 5.556% | 6.4144
|  |  | 95 | 7.39 | 110 | -2.5275 | 6.9443 | 92.4725 | 6.9443 | 92.7329 | 4.2946 | 0.71312 | 6.5131 | 10 | 5.556% | 6.206
|  |  | 95 | 7.39 | 120 | -3.695 | 6.3999 | 91.305 | 6.3999 | 91.529 | 4.0095 | 0.63934 | 6.4393 | 10 | 5.556% | 5.9774
|  |  | 95 | 7.39 | 130 | -4.7502 | 5.661 | 90.2498 | 5.661 | 90.4272 | 3.5892 | 0.53517 | 6.3352 | 10 | 5.556% | 5.74
|  |  | 95 | 7.39 | 140 | -5.661 | 4.7502 | 89.339 | 4.7502 | 89.4652 | 3.0436 | 0.40948 | 6.2095 | 10 | 5.556% | 5.507
|  |  | 95 | 7.39 | 150 | -6.3999 | 3.695 | 88.6001 | 3.695 | 88.6771 | 2.3881 | 0.27551 | 6.0755 | 10 | 5.556% | 5.2937
|  |  | 95 | 7.39 | 160 | -6.9443 | 2.5275 | 88.0557 | 2.5275 | 88.092 | 1.6441 | 0.15026 | 5.9503 | 10 | 5.556% | 5.1164
|  |  | 95 | 7.39 | 170 | -7.2777 | 1.2833 | 87.7223 | 1.2833 | 87.7317 | 0.8381 | 0.052594 | 5.8526 | 10 | 5.556% | 4.9913
|  |  | 95 | 7.39 | 180 | -7.39 | 9.0538e-16 | 87.61 | 9.0538e-16 | 87.61 | 5.9211e-16 | 1.7788e-17 | 5.8 | 5 | 2.778% | 4.9327
6.2462
h_i | h_i | v_wind (h_i) | v_veh | v_wind | alpha | v_wind,x | v_wind,y | v_air,x | v_air,y | v_air | beta | delta CdxA | CdxA(β) | share sector | share sector | (CdxA(β) * v_air²)/v_veh²
[%] | [m] | [m/s] | [km/h] | [km/h] | [°] | [km/h] | [km/h] | [km/h] | [km/h] | [km/h] | [°] | [m²] | [m²] | [°] | [%] | [m²]
25% | 1 | 2.2736 | 95 | 8.1849 | 0 | 8.1849 | 0 | 103.1849 | 0 | 103.1849 | 0 | 0 | 5.8 | 5 | 2.778% | 6.8425
|  |  | 95 | 8.1849 | 10 | 8.0605 | 1.4213 | 103.0605 | 1.4213 | 103.0703 | 0.7901 | 0.048166 | 5.8482 | 10 | 5.556% | 6.884
|  |  | 95 | 8.1849 | 20 | 7.6913 | 2.7994 | 102.6913 | 2.7994 | 102.7294 | 1.5615 | 0.13833 | 5.9383 | 10 | 5.556% | 6.9439
|  |  | 95 | 8.1849 | 30 | 7.0883 | 4.0924 | 102.0883 | 4.0924 | 102.1703 | 2.2956 | 0.25829 | 6.0583 | 10 | 5.556% | 7.0073
|  |  | 95 | 8.1849 | 40 | 6.27 | 5.2611 | 101.27 | 5.2611 | 101.4065 | 2.9739 | 0.39432 | 6.1943 | 10 | 5.556% | 7.0579
|  |  | 95 | 8.1849 | 50 | 5.2611 | 6.27 | 100.2611 | 6.27 | 100.457 | 3.5784 | 0.53257 | 6.3326 | 10 | 5.556% | 7.081
|  |  | 95 | 8.1849 | 60 | 4.0924 | 7.0883 | 99.0924 | 7.0883 | 99.3456 | 4.0915 | 0.66032 | 6.4603 | 10 | 5.556% | 7.0649
|  |  | 95 | 8.1849 | 70 | 2.7994 | 7.6913 | 97.7994 | 7.6913 | 98.1014 | 4.4967 | 0.76674 | 6.5667 | 10 | 5.556% | 7.0025
|  |  | 95 | 8.1849 | 80 | 1.4213 | 8.0605 | 96.4213 | 8.0605 | 96.7576 | 4.7786 | 0.8432 | 6.6432 | 10 | 5.556% | 6.8913
|  |  | 95 | 8.1849 | 90 | 5.0138e-16 | 8.1849 | 95 | 8.1849 | 95.3519 | 4.9242 | 0.88334 | 6.6833 | 10 | 5.556% | 6.733
|  |  | 95 | 8.1849 | 100 | -1.4213 | 8.0605 | 93.5787 | 8.0605 | 93.9252 | 4.9231 | 0.88302 | 6.683 | 10 | 5.556% | 6.5327
|  |  | 95 | 8.1849 | 110 | -2.7994 | 7.6913 | 92.2006 | 7.6913 | 92.5209 | 4.7685 | 0.84042 | 6.6404 | 10 | 5.556% | 6.2984
|  |  | 95 | 8.1849 | 120 | -4.0924 | 7.0883 | 90.9076 | 7.0883 | 91.1835 | 4.4585 | 0.75653 | 6.5565 | 10 | 5.556% | 6.0403
|  |  | 95 | 8.1849 | 130 | -5.2611 | 6.27 | 89.7389 | 6.27 | 89.9576 | 3.9967 | 0.63608 | 6.4361 | 10 | 5.556% | 5.771
|  |  | 95 | 8.1849 | 140 | -6.27 | 5.2611 | 88.73 | 5.2611 | 88.8859 | 3.3933 | 0.48871 | 6.2887 | 10 | 5.556% | 5.5053
|  |  | 95 | 8.1849 | 150 | -7.0883 | 4.0924 | 87.9117 | 4.0924 | 88.0069 | 2.6653 | 0.3297 | 6.1297 | 10 | 5.556% | 5.2605
|  |  | 95 | 8.1849 | 160 | -7.6913 | 2.7994 | 87.3087 | 2.7994 | 87.3536 | 1.8365 | 0.17964 | 5.9796 | 10 | 5.556% | 5.0558
|  |  | 95 | 8.1849 | 170 | -8.0605 | 1.4213 | 86.9395 | 1.4213 | 86.9511 | 0.93659 | 0.062192 | 5.8622 | 10 | 5.556% | 4.9109
|  |  | 95 | 8.1849 | 180 | -8.1849 | 1.0028e-15 | 86.8151 | 1.0028e-15 | 86.8151 | 6.618e-16 | 1.9882e-17 | 5.8 | 5 | 2.778% | 4.8436
6.3269
h_i | h_i | v_wind (h_i) | v_veh | v_wind | alpha | v_wind,x | v_wind,y | v_air,x | v_air,y | v_air | beta | delta CdxA | CdxA(β) | share sector | share sector | (CdxA(β) * v_air²)/v_veh²
[%] | [m] | [m/s] | [km/h] | [km/h] | [°] | [km/h] | [km/h] | [km/h] | [km/h] | [km/h] | [°] | [m²] | [m²] | [°] | [%] | [m²]
35% | 1.4 | 2.4318 | 95 | 8.7546 | 0 | 8.7546 | 0 | 103.7546 | 0 | 103.7546 | 0 | 0 | 5.8 | 5 | 2.778% | 6.9182
|  |  | 95 | 8.7546 | 10 | 8.6216 | 1.5202 | 103.6216 | 1.5202 | 103.6328 | 0.84052 | 0.052822 | 5.8528 | 10 | 5.556% | 6.9649
|  |  | 95 | 8.7546 | 20 | 8.2267 | 2.9943 | 103.2267 | 2.9943 | 103.2701 | 1.6615 | 0.15282 | 5.9528 | 10 | 5.556% | 7.0344
|  |  | 95 | 8.7546 | 30 | 7.5817 | 4.3773 | 102.5817 | 4.3773 | 102.6751 | 2.4434 | 0.28602 | 6.086 | 10 | 5.556% | 7.1091
|  |  | 95 | 8.7546 | 40 | 6.7064 | 5.6274 | 101.7064 | 5.6274 | 101.862 | 3.1669 | 0.43686 | 6.2369 | 10 | 5.556% | 7.1704
|  |  | 95 | 8.7546 | 50 | 5.6274 | 6.7064 | 100.6274 | 6.7064 | 100.8506 | 3.8129 | 0.58988 | 6.3899 | 10 | 5.556% | 7.2012
|  |  | 95 | 8.7546 | 60 | 4.3773 | 7.5817 | 99.3773 | 7.5817 | 99.6661 | 4.3628 | 0.73109 | 6.5311 | 10 | 5.556% | 7.1884
|  |  | 95 | 8.7546 | 70 | 2.9943 | 8.2267 | 97.9943 | 8.2267 | 98.339 | 4.7987 | 0.84872 | 6.6487 | 10 | 5.556% | 7.1243
|  |  | 95 | 8.7546 | 80 | 1.5202 | 8.6216 | 96.5202 | 8.6216 | 96.9045 | 5.1044 | 0.93354 | 6.7335 | 10 | 5.556% | 7.0062
|  |  | 95 | 8.7546 | 90 | 5.3629e-16 | 8.7546 | 95 | 8.7546 | 95.4025 | 5.2652 | 0.97881 | 6.7788 | 10 | 5.556% | 6.8364
|  |  | 95 | 8.7546 | 100 | -1.5202 | 8.6216 | 93.4798 | 8.6216 | 93.8765 | 5.2695 | 0.98002 | 6.78 | 10 | 5.556% | 6.6206
|  |  | 95 | 8.7546 | 110 | -2.9943 | 8.2267 | 92.0057 | 8.2267 | 92.3728 | 5.1095 | 0.93498 | 6.735 | 10 | 5.556% | 6.3676
|  |  | 95 | 8.7546 | 120 | -4.3773 | 7.5817 | 90.6227 | 7.5817 | 90.9393 | 4.7824 | 0.84423 | 6.6442 | 10 | 5.556% | 6.0884
|  |  | 95 | 8.7546 | 130 | -5.6274 | 6.7064 | 89.3726 | 6.7064 | 89.6239 | 4.2914 | 0.71227 | 6.5123 | 10 | 5.556% | 5.7961
|  |  | 95 | 8.7546 | 140 | -6.7064 | 5.6274 | 88.2936 | 5.6274 | 88.4727 | 3.6468 | 0.54908 | 6.3491 | 10 | 5.556% | 5.5066
|  |  | 95 | 8.7546 | 150 | -7.5817 | 4.3773 | 87.4183 | 4.3773 | 87.5278 | 2.8666 | 0.37135 | 6.1714 | 10 | 5.556% | 5.2387
|  |  | 95 | 8.7546 | 160 | -8.2267 | 2.9943 | 86.7733 | 2.9943 | 86.825 | 1.9763 | 0.20235 | 6.0024 | 10 | 5.556% | 5.0138
|  |  | 95 | 8.7546 | 170 | -8.6216 | 1.5202 | 86.3784 | 1.5202 | 86.3918 | 1.0083 | 0.069603 | 5.8696 | 10 | 5.556% | 4.8541
|  |  | 95 | 8.7546 | 180 | -8.7546 | 1.0726e-15 | 86.2454 | 1.0726e-15 | 86.2454 | 7.1255e-16 | 2.1406e-17 | 5.8 | 5 | 2.778% | 4.7803
6.3872
h_i | h_i | v_wind (h_i) | v_veh | v_wind | alpha | v_wind,x | v_wind,y | v_air,x | v_air,y | v_air | beta | delta CdxA | CdxA(β) | share sector | share sector | (CdxA(β) * v_air²)/v_veh²
[%] | [m] | [m/s] | [km/h] | [km/h] | [°] | [km/h] | [km/h] | [km/h] | [km/h] | [km/h] | [°] | [m²] | [m²] | [°] | [%] | [m²]
45% | 1.8 | 2.5572 | 95 | 9.2059 | 0 | 9.2059 | 0 | 104.2059 | 0 | 104.2059 | 0 | 0 | 5.8 | 5 | 2.778% | 6.9786
|  |  | 95 | 9.2059 | 10 | 9.066 | 1.5986 | 104.066 | 1.5986 | 104.0783 | 0.88007 | 0.056601 | 5.8566 | 10 | 5.556% | 7.0294
|  |  | 95 | 9.2059 | 20 | 8.6507 | 3.1486 | 103.6507 | 3.1486 | 103.6985 | 1.7399 | 0.16462 | 5.9646 | 10 | 5.556% | 7.1069
|  |  | 95 | 9.2059 | 30 | 7.9725 | 4.603 | 102.9725 | 4.603 | 103.0754 | 2.5595 | 0.30856 | 6.1086 | 10 | 5.556% | 7.1912
|  |  | 95 | 9.2059 | 40 | 7.0521 | 5.9174 | 102.0521 | 5.9174 | 102.2235 | 3.3185 | 0.47136 | 6.2714 | 10 | 5.556% | 7.2613
|  |  | 95 | 9.2059 | 50 | 5.9174 | 7.0521 | 100.9174 | 7.0521 | 101.1635 | 3.9973 | 0.63624 | 6.4362 | 10 | 5.556% | 7.2985
|  |  | 95 | 9.2059 | 60 | 4.603 | 7.9725 | 99.603 | 7.9725 | 99.9215 | 4.5764 | 0.78818 | 6.5882 | 10 | 5.556% | 7.2885
|  |  | 95 | 9.2059 | 70 | 3.1486 | 8.6507 | 98.1486 | 8.6507 | 98.5291 | 5.037 | 0.91469 | 6.7147 | 10 | 5.556% | 7.2228
|  |  | 95 | 9.2059 | 80 | 1.5986 | 9.066 | 96.5986 | 9.066 | 97.0231 | 5.3617 | 1.0062 | 6.8062 | 10 | 5.556% | 7.0991
|  |  | 95 | 9.2059 | 90 | 5.6393e-16 | 9.2059 | 95 | 9.2059 | 95.445 | 5.5349 | 1.0556 | 6.8556 | 10 | 5.556% | 6.9199
|  |  | 95 | 9.2059 | 100 | -1.5986 | 9.066 | 93.4014 | 9.066 | 93.8404 | 5.5441 | 1.0582 | 6.8582 | 10 | 5.556% | 6.6918
|  |  | 95 | 9.2059 | 110 | -3.1486 | 8.6507 | 91.8514 | 8.6507 | 92.2579 | 5.3803 | 1.0115 | 6.8115 | 10 | 5.556% | 6.4239
|  |  | 95 | 9.2059 | 120 | -4.603 | 7.9725 | 90.397 | 7.9725 | 90.7479 | 5.0401 | 0.91558 | 6.7156 | 10 | 5.556% | 6.1279
|  |  | 95 | 9.2059 | 130 | -5.9174 | 7.0521 | 89.0826 | 7.0521 | 89.3613 | 4.5263 | 0.7747 | 6.5747 | 10 | 5.556% | 5.8174
|  |  | 95 | 9.2059 | 140 | -7.0521 | 5.9174 | 87.9479 | 5.9174 | 88.1467 | 3.8493 | 0.59893 | 6.3989 | 10 | 5.556% | 5.509
|  |  | 95 | 9.2059 | 150 | -7.9725 | 4.603 | 87.0275 | 4.603 | 87.1491 | 3.0276 | 0.40599 | 6.206 | 10 | 5.556% | 5.2226
|  |  | 95 | 9.2059 | 160 | -8.6507 | 3.1486 | 86.3493 | 3.1486 | 86.4067 | 2.0883 | 0.22134 | 6.0213 | 10 | 5.556% | 4.9813
|  |  | 95 | 9.2059 | 170 | -9.066 | 1.5986 | 85.934 | 1.5986 | 85.9488 | 1.0657 | 0.075797 | 5.8758 | 10 | 5.556% | 4.8095
|  |  | 95 | 9.2059 | 180 | -9.2059 | 1.1279e-15 | 85.7941 | 1.1279e-15 | 85.7941 | 7.5322e-16 | 2.2628e-17 | 5.8 | 5 | 2.778% | 4.7304
6.4364
h_i | h_i | v_wind (h_i) | v_veh | v_wind | alpha | v_wind,x | v_wind,y | v_air,x | v_air,y | v_air | beta | delta CdxA | CdxA(β) | share sector | share sector | (CdxA(β) * v_air²)/v_veh²
[%] | [m] | [m/s] | [km/h] | [km/h] | [°] | [km/h] | [km/h] | [km/h] | [km/h] | [km/h] | [°] | [m²] | [m²] | [°] | [%] | [m²]
55% | 2.2 | 2.6619 | 95 | 9.5829 | 0 | 9.5829 | 0 | 104.5829 | 0 | 104.5829 | 0 | 0 | 5.8 | 5 | 2.778% | 7.0291
|  |  | 95 | 9.5829 | 10 | 9.4373 | 1.6641 | 104.4373 | 1.6641 | 104.4506 | 0.91284 | 0.059816 | 5.8598 | 10 | 5.556% | 7.0837
|  |  | 95 | 9.5829 | 20 | 9.005 | 3.2775 | 104.005 | 3.2775 | 104.0566 | 1.805 | 0.17468 | 5.9747 | 10 | 5.556% | 7.1681
|  |  | 95 | 9.5829 | 30 | 8.299 | 4.7914 | 103.299 | 4.7914 | 103.4101 | 2.6557 | 0.32776 | 6.1278 | 10 | 5.556% | 7.2607
|  |  | 95 | 9.5829 | 40 | 7.3409 | 6.1598 | 102.3409 | 6.1598 | 102.5261 | 3.4444 | 0.50068 | 6.3007 | 10 | 5.556% | 7.3385
|  |  | 95 | 9.5829 | 50 | 6.1598 | 7.3409 | 101.1598 | 7.3409 | 101.4258 | 4.1505 | 0.67555 | 6.4755 | 10 | 5.556% | 7.3812
|  |  | 95 | 9.5829 | 60 | 4.7914 | 8.299 | 99.7914 | 8.299 | 100.1359 | 4.754 | 0.83645 | 6.6364 | 10 | 5.556% | 7.3734
|  |  | 95 | 9.5829 | 70 | 3.2775 | 9.005 | 98.2775 | 9.005 | 98.6892 | 5.2353 | 0.97036 | 6.7704 | 10 | 5.556% | 7.3064
|  |  | 95 | 9.5829 | 80 | 1.6641 | 9.4373 | 96.6641 | 9.4373 | 97.1236 | 5.5761 | 1.0673 | 6.8673 | 10 | 5.556% | 7.1778
|  |  | 95 | 9.5829 | 90 | 5.8702e-16 | 9.5829 | 95 | 9.5829 | 95.4821 | 5.7601 | 1.1202 | 6.9202 | 10 | 5.556% | 6.9906
|  |  | 95 | 9.5829 | 100 | -1.6641 | 9.4373 | 93.3359 | 9.4373 | 93.8118 | 5.7736 | 1.1241 | 6.9241 | 10 | 5.556% | 6.752
|  |  | 95 | 9.5829 | 110 | -3.2775 | 9.005 | 91.7225 | 9.005 | 92.1634 | 5.6071 | 1.0762 | 6.8762 | 10 | 5.556% | 6.4717
|  |  | 95 | 9.5829 | 120 | -4.7914 | 8.299 | 90.2086 | 8.299 | 90.5895 | 5.2563 | 0.9763 | 6.7763 | 10 | 5.556% | 6.1617
|  |  | 95 | 9.5829 | 130 | -6.1598 | 7.3409 | 88.8402 | 7.3409 | 89.143 | 4.7236 | 0.82815 | 6.6282 | 10 | 5.556% | 5.8361
|  |  | 95 | 9.5829 | 140 | -7.3409 | 6.1598 | 87.6591 | 6.1598 | 87.8752 | 4.0195 | 0.6419 | 6.4419 | 10 | 5.556% | 5.5119
|  |  | 95 | 9.5829 | 150 | -8.299 | 4.7914 | 86.701 | 4.7914 | 86.8333 | 3.1632 | 0.43602 | 6.236 | 10 | 5.556% | 5.2099
|  |  | 95 | 9.5829 | 160 | -9.005 | 3.2775 | 85.995 | 3.2775 | 86.0575 | 2.1827 | 0.23788 | 6.0379 | 10 | 5.556% | 4.9547
|  |  | 95 | 9.5829 | 170 | -9.4373 | 1.6641 | 85.5627 | 1.6641 | 85.5789 | 1.1142 | 0.081195 | 5.8812 | 10 | 5.556% | 4.7726
|  |  | 95 | 9.5829 | 180 | -9.5829 | 1.174e-15 | 85.4171 | 1.174e-15 | 85.4171 | 7.8752e-16 | 2.3659e-17 | 5.8 | 5 | 2.778% | 4.6889
6.4783
h_i | h_i | v_wind (h_i) | v_veh | v_wind | alpha | v_wind,x | v_wind,y | v_air,x | v_air,y | v_air | beta | delta CdxA | CdxA(β) | share sector | share sector | (CdxA(β) * v_air²)/v_veh²
[%] | [m] | [m/s] | [km/h] | [km/h] | [°] | [km/h] | [km/h] | [km/h] | [km/h] | [km/h] | [°] | [m²] | [m²] | [°] | [%] | [m²]
65% | 2.6 | 2.7524 | 95 | 9.9085 | 0 | 9.9085 | 0 | 104.9085 | 0 | 104.9085 | 0 | 0 | 5.8 | 5 | 2.778% | 7.073
|  |  | 95 | 9.9085 | 10 | 9.7579 | 1.7206 | 104.7579 | 1.7206 | 104.7721 | 0.94096 | 0.062634 | 5.8626 | 10 | 5.556% | 7.1308
|  |  | 95 | 9.9085 | 20 | 9.3109 | 3.3889 | 104.3109 | 3.3889 | 104.3659 | 1.8608 | 0.18351 | 5.9835 | 10 | 5.556% | 7.2215
|  |  | 95 | 9.9085 | 30 | 8.581 | 4.9542 | 103.581 | 4.9542 | 103.6994 | 2.7383 | 0.3446 | 6.1446 | 10 | 5.556% | 7.3215
|  |  | 95 | 9.9085 | 40 | 7.5903 | 6.369 | 102.5903 | 6.369 | 102.7878 | 3.5525 | 0.52635 | 6.3263 | 10 | 5.556% | 7.4061
|  |  | 95 | 9.9085 | 50 | 6.369 | 7.5903 | 101.369 | 7.5903 | 101.6528 | 4.2822 | 0.70986 | 6.5099 | 10 | 5.556% | 7.4536
|  |  | 95 | 9.9085 | 60 | 4.9542 | 8.581 | 99.9542 | 8.581 | 100.3219 | 4.9068 | 0.8785 | 6.6785 | 10 | 5.556% | 7.4477
|  |  | 95 | 9.9085 | 70 | 3.3889 | 9.3109 | 98.3889 | 9.3109 | 98.8285 | 5.406 | 1.0188 | 6.8188 | 10 | 5.556% | 7.3794
|  |  | 95 | 9.9085 | 80 | 1.7206 | 9.7579 | 96.7206 | 9.7579 | 97.2116 | 5.761 | 1.1205 | 6.9205 | 10 | 5.556% | 7.2464
|  |  | 95 | 9.9085 | 90 | 6.0697e-16 | 9.9085 | 95 | 9.9085 | 95.5153 | 5.9544 | 1.1764 | 6.9764 | 10 | 5.556% | 7.0523
|  |  | 95 | 9.9085 | 100 | -1.7206 | 9.7579 | 93.2794 | 9.7579 | 93.7884 | 5.972 | 1.1815 | 6.9815 | 10 | 5.556% | 6.8045
|  |  | 95 | 9.9085 | 110 | -3.3889 | 9.3109 | 91.6111 | 9.3109 | 92.083 | 5.8033 | 1.1327 | 6.9327 | 10 | 5.556% | 6.5135
|  |  | 95 | 9.9085 | 120 | -4.9542 | 8.581 | 90.0458 | 8.581 | 90.4537 | 5.4436 | 1.0295 | 6.8295 | 10 | 5.556% | 6.1915
|  |  | 95 | 9.9085 | 130 | -6.369 | 7.5903 | 88.631 | 7.5903 | 88.9554 | 4.8948 | 0.8752 | 6.6752 | 10 | 5.556% | 5.8528
|  |  | 95 | 9.9085 | 140 | -7.5903 | 6.369 | 87.4097 | 6.369 | 87.6414 | 4.1674 | 0.67993 | 6.4799 | 10 | 5.556% | 5.5149
|  |  | 95 | 9.9085 | 150 | -8.581 | 4.9542 | 86.419 | 4.9542 | 86.5609 | 3.2811 | 0.46274 | 6.2627 | 10 | 5.556% | 5.1995
|  |  | 95 | 9.9085 | 160 | -9.3109 | 3.3889 | 85.6891 | 3.3889 | 85.7561 | 2.2648 | 0.25266 | 6.0527 | 10 | 5.556% | 4.9321
|  |  | 95 | 9.9085 | 170 | -9.7579 | 1.7206 | 85.2421 | 1.7206 | 85.2594 | 1.1563 | 0.086023 | 5.886 | 10 | 5.556% | 4.7409
|  |  | 95 | 9.9085 | 180 | -9.9085 | 1.2139e-15 | 85.0915 | 1.2139e-15 | 85.0915 | 8.1739e-16 | 2.4556e-17 | 5.8 | 5 | 2.778% | 4.6532
6.5151
h_i | h_i | v_wind (h_i) | v_veh | v_wind | alpha | v_wind,x | v_wind,y | v_air,x | v_air,y | v_air | beta | delta CdxA | CdxA(β) | share sector | share sector | (CdxA(β) * v_air²)/v_veh²
[%] | [m] | [m/s] | [km/h] | [km/h] | [°] | [km/h] | [km/h] | [km/h] | [km/h] | [km/h] | [°] | [m²] | [m²] | [°] | [%] | [m²]
75% | 3 | 2.8323 | 95 | 10.1961 | 0 | 10.1961 | 0 | 105.1961 | 0 | 105.1961 | 0 | 0 | 5.8 | 5 | 2.778% | 7.1118
|  |  | 95 | 10.1961 | 10 | 10.0412 | 1.7705 | 105.0412 | 1.7705 | 105.0562 | 0.96567 | 0.065155 | 5.8652 | 10 | 5.556% | 7.1726
|  |  | 95 | 10.1961 | 20 | 9.5812 | 3.4873 | 104.5812 | 3.4873 | 104.6394 | 1.9098 | 0.19142 | 5.9914 | 10 | 5.556% | 7.269
|  |  | 95 | 10.1961 | 30 | 8.8301 | 5.0981 | 103.8301 | 5.0981 | 103.9552 | 2.811 | 0.35966 | 6.1597 | 10 | 5.556% | 7.3757
|  |  | 95 | 10.1961 | 40 | 7.8107 | 6.554 | 102.8107 | 6.554 | 103.0194 | 3.6475 | 0.54927 | 6.3493 | 10 | 5.556% | 7.4665
|  |  | 95 | 10.1961 | 50 | 6.554 | 7.8107 | 101.554 | 7.8107 | 101.8539 | 4.3981 | 0.74045 | 6.5404 | 10 | 5.556% | 7.5182
|  |  | 95 | 10.1961 | 60 | 5.0981 | 8.8301 | 100.0981 | 8.8301 | 100.4868 | 5.0413 | 0.91589 | 6.7159 | 10 | 5.556% | 7.5141
|  |  | 95 | 10.1961 | 70 | 3.4873 | 9.5812 | 98.4873 | 9.5812 | 98.9522 | 5.5565 | 1.0617 | 6.8617 | 10 | 5.556% | 7.4445
|  |  | 95 | 10.1961 | 80 | 1.7705 | 10.0412 | 96.7705 | 10.0412 | 97.2901 | 5.924 | 1.1676 | 6.9676 | 10 | 5.556% | 7.3076
|  |  | 95 | 10.1961 | 90 | 6.2459e-16 | 10.1961 | 95 | 10.1961 | 95.5456 | 6.126 | 1.2261 | 7.0261 | 10 | 5.556% | 7.1071
|  |  | 95 | 10.1961 | 100 | -1.7705 | 10.0412 | 93.2295 | 10.0412 | 93.7686 | 6.1473 | 1.2323 | 7.0323 | 10 | 5.556% | 6.8512
|  |  | 95 | 10.1961 | 110 | -3.4873 | 9.5812 | 91.5127 | 9.5812 | 92.0129 | 5.977 | 1.1829 | 6.9829 | 10 | 5.556% | 6.5507
|  |  | 95 | 10.1961 | 120 | -5.0981 | 8.8301 | 89.9019 | 8.8301 | 90.3345 | 5.6096 | 1.0769 | 6.8769 | 10 | 5.556% | 6.2181
|  |  | 95 | 10.1961 | 130 | -6.554 | 7.8107 | 88.446 | 7.8107 | 88.7903 | 5.0467 | 0.91741 | 6.7174 | 10 | 5.556% | 5.8679
|  |  | 95 | 10.1961 | 140 | -7.8107 | 6.554 | 87.1893 | 6.554 | 87.4353 | 4.2988 | 0.71422 | 6.5142 | 10 | 5.556% | 5.5181
|  |  | 95 | 10.1961 | 150 | -8.8301 | 5.0981 | 86.1699 | 5.0981 | 86.3206 | 3.3858 | 0.48697 | 6.287 | 10 | 5.556% | 5.1907
|  |  | 95 | 10.1961 | 160 | -9.5812 | 3.4873 | 85.4188 | 3.4873 | 85.4899 | 2.3378 | 0.2661 | 6.0661 | 10 | 5.556% | 4.9124
|  |  | 95 | 10.1961 | 170 | -10.0412 | 1.7705 | 84.9588 | 1.7705 | 84.9772 | 1.1939 | 0.09042 | 5.8904 | 10 | 5.556% | 4.7131
|  |  | 95 | 10.1961 | 180 | -10.1961 | 1.2492e-15 | 84.8039 | 1.2492e-15 | 84.8039 | 8.4398e-16 | 2.5355e-17 | 5.8 | 5 | 2.778% | 4.6218
6.548
h_i | h_i | v_wind (h_i) | v_veh | v_wind | alpha | v_wind,x | v_wind,y | v_air,x | v_air,y | v_air | beta | delta CdxA | CdxA(β) | share sector | share sector | (CdxA(β) * v_air²)/v_veh²
[%] | [m] | [m/s] | [km/h] | [km/h] | [°] | [km/h] | [km/h] | [km/h] | [km/h] | [km/h] | [°] | [m²] | [m²] | [°] | [%] | [m²]
85% | 3.4 | 2.9041 | 95 | 10.4546 | 0 | 10.4546 | 0 | 105.4546 | 0 | 105.4546 | 0 | 0 | 5.8 | 5 | 2.778% | 7.1468
|  |  | 95 | 10.4546 | 10 | 10.2958 | 1.8154 | 105.2958 | 1.8154 | 105.3114 | 0.98775 | 0.067444 | 5.8674 | 10 | 5.556% | 7.2103
|  |  | 95 | 10.4546 | 20 | 9.8241 | 3.5757 | 104.8241 | 3.5757 | 104.8851 | 1.9537 | 0.1986 | 5.9986 | 10 | 5.556% | 7.3119
|  |  | 95 | 10.4546 | 30 | 9.054 | 5.2273 | 104.054 | 5.2273 | 104.1852 | 2.8759 | 0.37333 | 6.1733 | 10 | 5.556% | 7.4248
|  |  | 95 | 10.4546 | 40 | 8.0087 | 6.7201 | 103.0087 | 6.7201 | 103.2277 | 3.7326 | 0.57004 | 6.37 | 10 | 5.556% | 7.5212
|  |  | 95 | 10.4546 | 50 | 6.7201 | 8.0087 | 101.7201 | 8.0087 | 102.0349 | 4.5018 | 0.76811 | 6.5681 | 10 | 5.556% | 7.5769
|  |  | 95 | 10.4546 | 60 | 5.2273 | 9.054 | 100.2273 | 9.054 | 100.6354 | 5.1618 | 0.94965 | 6.7497 | 10 | 5.556% | 7.5742
|  |  | 95 | 10.4546 | 70 | 3.5757 | 9.8241 | 98.5757 | 9.8241 | 99.064 | 5.6913 | 1.1004 | 6.9004 | 10 | 5.556% | 7.5034
|  |  | 95 | 10.4546 | 80 | 1.8154 | 10.2958 | 96.8154 | 10.2958 | 97.3613 | 6.0703 | 1.21 | 7.01 | 10 | 5.556% | 7.3628
|  |  | 95 | 10.4546 | 90 | 6.4042e-16 | 10.4546 | 95 | 10.4546 | 95.5735 | 6.28 | 1.2709 | 7.0709 | 10 | 5.556% | 7.1565
|  |  | 95 | 10.4546 | 100 | -1.8154 | 10.2958 | 93.1846 | 10.2958 | 93.7516 | 6.3049 | 1.2781 | 7.0781 | 10 | 5.556% | 6.8933
|  |  | 95 | 10.4546 | 110 | -3.5757 | 9.8241 | 91.4243 | 9.8241 | 91.9506 | 6.1333 | 1.2282 | 7.0282 | 10 | 5.556% | 6.5843
|  |  | 95 | 10.4546 | 120 | -5.2273 | 9.054 | 89.7727 | 9.054 | 90.2281 | 5.759 | 1.1199 | 6.9199 | 10 | 5.556% | 6.2422
|  |  | 95 | 10.4546 | 130 | -6.7201 | 8.0087 | 88.2799 | 8.0087 | 88.6424 | 5.1836 | 0.95581 | 6.7558 | 10 | 5.556% | 5.8818
|  |  | 95 | 10.4546 | 140 | -8.0087 | 6.7201 | 86.9913 | 6.7201 | 87.2505 | 4.4173 | 0.74557 | 6.5456 | 10 | 5.556% | 5.5212
|  |  | 95 | 10.4546 | 150 | -9.054 | 5.2273 | 85.946 | 5.2273 | 86.1049 | 3.4805 | 0.5092 | 6.3092 | 10 | 5.556% | 5.183
|  |  | 95 | 10.4546 | 160 | -9.8241 | 3.5757 | 85.1759 | 3.5757 | 85.2509 | 2.4039 | 0.27849 | 6.0785 | 10 | 5.556% | 4.8949
|  |  | 95 | 10.4546 | 170 | -10.2958 | 1.8154 | 84.7042 | 1.8154 | 84.7237 | 1.2278 | 0.094475 | 5.8945 | 10 | 5.556% | 4.6882
|  |  | 95 | 10.4546 | 180 | -10.4546 | 1.2808e-15 | 84.5454 | 1.2808e-15 | 84.5454 | 8.6802e-16 | 2.6077e-17 | 5.8 | 5 | 2.778% | 4.5937
6.5778
h_i | h_i | v_wind (h_i) | v_veh | v_wind | alpha | v_wind,x | v_wind,y | v_air,x | v_air,y | v_air | beta | delta CdxA | CdxA(β) | share sector | share sector | (CdxA(β) * v_air²)/v_veh²
[%] | [m] | [m/s] | [km/h] | [km/h] | [°] | [km/h] | [km/h] | [km/h] | [km/h] | [km/h] | [°] | [m²] | [m²] | [°] | [%] | [m²]
95% | 3.8 | 2.9694 | 95 | 10.6898 | 0 | 10.6898 | 0 | 105.6898 | 0 | 105.6898 | 0 | 0 | 5.8 | 5 | 2.778% | 7.1787
|  |  | 95 | 10.6898 | 10 | 10.5274 | 1.8563 | 105.5274 | 1.8563 | 105.5437 | 1.0077 | 0.069547 | 5.8695 | 10 | 5.556% | 7.2447
|  |  | 95 | 10.6898 | 20 | 10.0451 | 3.6561 | 105.0451 | 3.6561 | 105.1087 | 1.9934 | 0.2052 | 6.0052 | 10 | 5.556% | 7.3512
|  |  | 95 | 10.6898 | 30 | 9.2576 | 5.3449 | 104.2576 | 5.3449 | 104.3945 | 2.9348 | 0.38588 | 6.1859 | 10 | 5.556% | 7.4698
|  |  | 95 | 10.6898 | 40 | 8.1888 | 6.8713 | 103.1888 | 6.8713 | 103.4174 | 3.8097 | 0.58907 | 6.3891 | 10 | 5.556% | 7.5714
|  |  | 95 | 10.6898 | 50 | 6.8713 | 8.1888 | 101.8713 | 8.1888 | 102.1999 | 4.5958 | 0.79342 | 6.5934 | 10 | 5.556% | 7.6307
|  |  | 95 | 10.6898 | 60 | 5.3449 | 9.2576 | 100.3449 | 9.2576 | 100.771 | 5.2711 | 0.98048 | 6.7805 | 10 | 5.556% | 7.6293
|  |  | 95 | 10.6898 | 70 | 3.6561 | 10.0451 | 98.6561 | 10.0451 | 99.1662 | 5.8138 | 1.1357 | 6.9357 | 10 | 5.556% | 7.5574
|  |  | 95 | 10.6898 | 80 | 1.8563 | 10.5274 | 96.8563 | 10.5274 | 97.4267 | 6.2032 | 1.2485 | 7.0485 | 10 | 5.556% | 7.4132
|  |  | 95 | 10.6898 | 90 | 6.5483e-16 | 10.6898 | 95 | 10.6898 | 95.5995 | 6.4201 | 1.3116 | 7.1116 | 10 | 5.556% | 7.2017
|  |  | 95 | 10.6898 | 100 | -1.8563 | 10.5274 | 93.1437 | 10.5274 | 93.7368 | 6.4484 | 1.3198 | 7.1198 | 10 | 5.556% | 6.9317
|  |  | 95 | 10.6898 | 110 | -3.6561 | 10.0451 | 91.3439 | 10.0451 | 91.8946 | 6.2756 | 1.2696 | 7.0696 | 10 | 5.556% | 6.615
|  |  | 95 | 10.6898 | 120 | -5.3449 | 9.2576 | 89.6551 | 9.2576 | 90.1318 | 5.8954 | 1.1593 | 6.9593 | 10 | 5.556% | 6.2643
|  |  | 95 | 10.6898 | 130 | -6.8713 | 8.1888 | 88.1287 | 8.1888 | 88.5084 | 5.3086 | 0.99111 | 6.7911 | 10 | 5.556% | 5.8947
|  |  | 95 | 10.6898 | 140 | -8.1888 | 6.8713 | 86.8112 | 6.8713 | 87.0827 | 4.5256 | 0.77451 | 6.5745 | 10 | 5.556% | 5.5243
|  |  | 95 | 10.6898 | 150 | -9.2576 | 5.3449 | 85.7424 | 5.3449 | 85.9088 | 3.567 | 0.52983 | 6.3298 | 10 | 5.556% | 5.1763
|  |  | 95 | 10.6898 | 160 | -10.0451 | 3.6561 | 84.9549 | 3.6561 | 85.0335 | 2.4643 | 0.29002 | 6.09 | 10 | 5.556% | 4.8792
|  |  | 95 | 10.6898 | 170 | -10.5274 | 1.8563 | 84.4726 | 1.8563 | 84.493 | 1.2589 | 0.098253 | 5.8983 | 10 | 5.556% | 4.6657
|  |  | 95 | 10.6898 | 180 | -10.6898 | 1.3097e-15 | 84.3102 | 1.3097e-15 | 84.3102 | 8.9002e-16 | 2.6738e-17 | 5.8 | 5 | 2.778% | 4.5682
6.6052
Note on G23: Rexeis Martin: angle of wind to vehicle longitudinal axis
Note on M23: Rexeis Martin: angle of total air flow to vehicle longitudinal axis
Note on G46: Rexeis Martin: angle of wind to vehicle longitudinal axis
Note on M46: Rexeis Martin: angle of total air flow to vehicle longitudinal axis
Note on G69: Rexeis Martin: angle of wind to vehicle longitudinal axis
Note on M69: Rexeis Martin: angle of total air flow to vehicle longitudinal axis
Note on G92: Rexeis Martin: angle of wind to vehicle longitudinal axis
Note on M92: Rexeis Martin: angle of total air flow to vehicle longitudinal axis
Note on G115: Rexeis Martin: angle of wind to vehicle longitudinal axis
Note on M115: Rexeis Martin: angle of total air flow to vehicle longitudinal axis
Note on G138: Rexeis Martin: angle of wind to vehicle longitudinal axis
Note on M138: Rexeis Martin: angle of total air flow to vehicle longitudinal axis
Note on G161: Rexeis Martin: angle of wind to vehicle longitudinal axis
Note on M161: Rexeis Martin: angle of total air flow to vehicle longitudinal axis
Note on G184: Rexeis Martin: angle of wind to vehicle longitudinal axis
Note on M184: Rexeis Martin: angle of total air flow to vehicle longitudinal axis
Note on G207: Rexeis Martin: angle of wind to vehicle longitudinal axis
Note on M207: Rexeis Martin: angle of total air flow to vehicle longitudinal axis
Note on G230: Rexeis Martin: angle of wind to vehicle longitudinal axis
Note on M230: Rexeis Martin: angle of total air flow to vehicle longitudinal axis

## 100kmh
|  |  | CdxA(0) | v_wind | h_ref | h_veh |  | a1 | 0.030042 |  | v_veh |  | Assumptions:
|  |  | [m²] | [m/s] | [m] | [m] |  | a2 | 0.040817 |  | [km/h] |  |  | vehicle symmetrical according x-axis
|  |  | 5.8 | 3 | 4 | 4 |  | a3 | -0.00213 |  | 100 |  |  | curvature during driving neglected
h_i | (CdxA(β) * v_air²)/v_veh²
[%] | [m²]
5% | 6.0858
15% | 6.2103
25% | 6.2848
35% | 6.3407
45% | 6.3863
55% | 6.4252
65% | 6.4594
75% | 6.49
85% | 6.5178
95% | 6.5433
average | 6.3743
h_i | h_i | v_wind (h_i) | v_veh | v_wind | alpha | v_wind,x | v_wind,y | v_air,x | v_air,y | v_air | beta | delta CdxA | CdxA(β) | share sector | share sector | (CdxA(β) * v_air²)/v_veh²
[%] | [m] | [m/s] | [km/h] | [km/h] | [°] | [km/h] | [km/h] | [km/h] | [km/h] | [km/h] | [°] | [m²] | [m²] | [°] | [%] | [m²]
5% | 0.2 | 1.6478 | 100 | 5.9322 | 0 | 5.9322 | 0 | 105.9322 | 0 | 105.9322 | 0 | 0 | 5.8 | 5 | 2.778% | 6.5085
|  |  | 100 | 5.9322 | 10 | 5.8421 | 1.0301 | 105.8421 | 1.0301 | 105.8471 | 0.55762 | 0.029074 | 5.8291 | 10 | 5.556% | 6.5307
|  |  | 100 | 5.9322 | 20 | 5.5745 | 2.0289 | 105.5745 | 2.0289 | 105.594 | 1.101 | 0.07971 | 5.8797 | 10 | 5.556% | 6.5559
|  |  | 100 | 5.9322 | 30 | 5.1375 | 2.9661 | 105.1375 | 2.9661 | 105.1793 | 1.616 | 0.14615 | 5.9461 | 10 | 5.556% | 6.578
|  |  | 100 | 5.9322 | 40 | 4.5443 | 3.8132 | 104.5443 | 3.8132 | 104.6139 | 2.0889 | 0.22144 | 6.0214 | 10 | 5.556% | 6.5899
|  |  | 100 | 5.9322 | 50 | 3.8132 | 4.5443 | 103.8132 | 4.5443 | 103.9126 | 2.5065 | 0.29819 | 6.0982 | 10 | 5.556% | 6.5847
|  |  | 100 | 5.9322 | 60 | 2.9661 | 5.1375 | 102.9661 | 5.1375 | 103.0942 | 2.8564 | 0.36919 | 6.1692 | 10 | 5.556% | 6.5569
|  |  | 100 | 5.9322 | 70 | 2.0289 | 5.5745 | 102.0289 | 5.5745 | 102.1811 | 3.1273 | 0.428 | 6.228 | 10 | 5.556% | 6.5026
|  |  | 100 | 5.9322 | 80 | 1.0301 | 5.8421 | 101.0301 | 5.8421 | 101.1989 | 3.3095 | 0.46927 | 6.2693 | 10 | 5.556% | 6.4205
|  |  | 100 | 5.9322 | 90 | 3.6339e-16 | 5.9322 | 100 | 5.9322 | 100.1758 | 3.3949 | 0.48909 | 6.2891 | 10 | 5.556% | 6.3112
|  |  | 100 | 5.9322 | 100 | -1.0301 | 5.8421 | 98.9699 | 5.8421 | 99.1422 | 3.3782 | 0.48518 | 6.2852 | 10 | 5.556% | 6.1778
|  |  | 100 | 5.9322 | 110 | -2.0289 | 5.5745 | 97.9711 | 5.5745 | 98.1295 | 3.2566 | 0.45714 | 6.2571 | 10 | 5.556% | 6.0253
|  |  | 100 | 5.9322 | 120 | -2.9661 | 5.1375 | 97.0339 | 5.1375 | 97.1698 | 3.0307 | 0.40666 | 6.2067 | 10 | 5.556% | 5.8603
|  |  | 100 | 5.9322 | 130 | -3.8132 | 4.5443 | 96.1868 | 4.5443 | 96.2941 | 2.7049 | 0.33775 | 6.1378 | 10 | 5.556% | 5.6913
|  |  | 100 | 5.9322 | 140 | -4.5443 | 3.8132 | 95.4557 | 3.8132 | 95.5318 | 2.2876 | 0.25682 | 6.0568 | 10 | 5.556% | 5.5276
|  |  | 100 | 5.9322 | 150 | -5.1375 | 2.9661 | 94.8625 | 2.9661 | 94.9089 | 1.7909 | 0.17248 | 5.9725 | 10 | 5.556% | 5.3798
|  |  | 100 | 5.9322 | 160 | -5.5745 | 2.0289 | 94.4255 | 2.0289 | 94.4473 | 1.2309 | 0.094853 | 5.8949 | 10 | 5.556% | 5.2584
|  |  | 100 | 5.9322 | 170 | -5.8421 | 1.0301 | 94.1579 | 1.0301 | 94.1635 | 0.62681 | 0.034343 | 5.8343 | 10 | 5.556% | 5.1732
|  |  | 100 | 5.9322 | 180 | -5.9322 | 7.2679e-16 | 94.0678 | 7.2679e-16 | 94.0678 | 4.4268e-16 | 1.3299e-17 | 5.8 | 5 | 2.778% | 5.1323
6.0858
h_i | h_i | v_wind (h_i) | v_veh | v_wind | alpha | v_wind,x | v_wind,y | v_air,x | v_air,y | v_air | beta | delta CdxA | CdxA(β) | share sector | share sector | (CdxA(β) * v_air²)/v_veh²
[%] | [m] | [m/s] | [km/h] | [km/h] | [°] | [km/h] | [km/h] | [km/h] | [km/h] | [km/h] | [°] | [m²] | [m²] | [°] | [%] | [m²]
15% | 0.6 | 2.0528 | 100 | 7.39 | 0 | 7.39 | 0 | 107.39 | 0 | 107.39 | 0 | 0 | 5.8 | 5 | 2.778% | 6.6889
|  |  | 100 | 7.39 | 10 | 7.2777 | 1.2833 | 107.2777 | 1.2833 | 107.2854 | 0.68534 | 0.039075 | 5.8391 | 10 | 5.556% | 6.7209
|  |  | 100 | 7.39 | 20 | 6.9443 | 2.5275 | 106.9443 | 2.5275 | 106.9742 | 1.3539 | 0.1102 | 5.9102 | 10 | 5.556% | 6.7633
|  |  | 100 | 7.39 | 30 | 6.3999 | 3.695 | 106.3999 | 3.695 | 106.464 | 1.9889 | 0.20446 | 6.0045 | 10 | 5.556% | 6.8058
|  |  | 100 | 7.39 | 40 | 5.661 | 4.7502 | 105.661 | 4.7502 | 105.7678 | 2.5741 | 0.31145 | 6.1115 | 10 | 5.556% | 6.8368
|  |  | 100 | 7.39 | 50 | 4.7502 | 5.661 | 104.7502 | 5.661 | 104.903 | 3.0934 | 0.42047 | 6.2205 | 10 | 5.556% | 6.8454
|  |  | 100 | 7.39 | 60 | 3.695 | 6.3999 | 103.695 | 6.3999 | 103.8923 | 3.5317 | 0.52138 | 6.3214 | 10 | 5.556% | 6.8231
|  |  | 100 | 7.39 | 70 | 2.5275 | 6.9443 | 102.5275 | 6.9443 | 102.7624 | 3.8748 | 0.60532 | 6.4053 | 10 | 5.556% | 6.7641
|  |  | 100 | 7.39 | 80 | 1.2833 | 7.2777 | 101.2833 | 7.2777 | 101.5444 | 4.1099 | 0.66506 | 6.4651 | 10 | 5.556% | 6.6663
|  |  | 100 | 7.39 | 90 | 4.5269e-16 | 7.39 | 100 | 7.39 | 100.2727 | 4.2265 | 0.69527 | 6.4953 | 10 | 5.556% | 6.5307
|  |  | 100 | 7.39 | 100 | -1.2833 | 7.2777 | 98.7167 | 7.2777 | 98.9846 | 4.2164 | 0.69265 | 6.4926 | 10 | 5.556% | 6.3615
|  |  | 100 | 7.39 | 110 | -2.5275 | 6.9443 | 97.4725 | 6.9443 | 97.7195 | 4.0751 | 0.6561 | 6.4561 | 10 | 5.556% | 6.165
|  |  | 100 | 7.39 | 120 | -3.695 | 6.3999 | 96.305 | 6.3999 | 96.5174 | 3.802 | 0.58717 | 6.3872 | 10 | 5.556% | 5.95
|  |  | 100 | 7.39 | 130 | -4.7502 | 5.661 | 95.2498 | 5.661 | 95.4179 | 3.4013 | 0.49057 | 6.2906 | 10 | 5.556% | 5.7273
|  |  | 100 | 7.39 | 140 | -5.661 | 4.7502 | 94.339 | 4.7502 | 94.4585 | 2.8825 | 0.37473 | 6.1747 | 10 | 5.556% | 5.5093
|  |  | 100 | 7.39 | 150 | -6.3999 | 3.695 | 93.6001 | 3.695 | 93.673 | 2.2606 | 0.2519 | 6.0519 | 10 | 5.556% | 5.3103
|  |  | 100 | 7.39 | 160 | -6.9443 | 2.5275 | 93.0557 | 2.5275 | 93.09 | 1.5558 | 0.13752 | 5.9375 | 10 | 5.556% | 5.1453
|  |  | 100 | 7.39 | 170 | -7.2777 | 1.2833 | 92.7223 | 1.2833 | 92.7312 | 0.79291 | 0.048421 | 5.8484 | 10 | 5.556% | 5.0291
|  |  | 100 | 7.39 | 180 | -7.39 | 9.0538e-16 | 92.61 | 9.0538e-16 | 92.61 | 5.6014e-16 | 1.6828e-17 | 5.8 | 5 | 2.778% | 4.9744
6.2103
h_i | h_i | v_wind (h_i) | v_veh | v_wind | alpha | v_wind,x | v_wind,y | v_air,x | v_air,y | v_air | beta | delta CdxA | CdxA(β) | share sector | share sector | (CdxA(β) * v_air²)/v_veh²
[%] | [m] | [m/s] | [km/h] | [km/h] | [°] | [km/h] | [km/h] | [km/h] | [km/h] | [km/h] | [°] | [m²] | [m²] | [°] | [%] | [m²]
25% | 1 | 2.2736 | 100 | 8.1849 | 0 | 8.1849 | 0 | 108.1849 | 0 | 108.1849 | 0 | 0 | 5.8 | 5 | 2.778% | 6.7883
|  |  | 100 | 8.1849 | 10 | 8.0605 | 1.4213 | 108.0605 | 1.4213 | 108.0699 | 0.75355 | 0.044904 | 5.8449 | 10 | 5.556% | 6.8263
|  |  | 100 | 8.1849 | 20 | 7.6913 | 2.7994 | 107.6913 | 2.7994 | 107.7276 | 1.489 | 0.1282 | 5.9282 | 10 | 5.556% | 6.8798
|  |  | 100 | 8.1849 | 30 | 7.0883 | 4.0924 | 107.0883 | 4.0924 | 107.1665 | 2.1885 | 0.23892 | 6.0389 | 10 | 5.556% | 6.9355
|  |  | 100 | 8.1849 | 40 | 6.27 | 5.2611 | 106.27 | 5.2611 | 106.4001 | 2.8342 | 0.36453 | 6.1645 | 10 | 5.556% | 6.9789
|  |  | 100 | 8.1849 | 50 | 5.2611 | 6.27 | 105.2611 | 6.27 | 105.4477 | 3.4088 | 0.49234 | 6.2923 | 10 | 5.556% | 6.9966
|  |  | 100 | 8.1849 | 60 | 4.0924 | 7.0883 | 104.0924 | 7.0883 | 104.3335 | 3.8956 | 0.61054 | 6.4105 | 10 | 5.556% | 6.9782
|  |  | 100 | 8.1849 | 70 | 2.7994 | 7.6913 | 102.7994 | 7.6913 | 103.0867 | 4.2788 | 0.70897 | 6.509 | 10 | 5.556% | 6.917
|  |  | 100 | 8.1849 | 80 | 1.4213 | 8.0605 | 101.4213 | 8.0605 | 101.7411 | 4.5441 | 0.77947 | 6.5795 | 10 | 5.556% | 6.8106
|  |  | 100 | 8.1849 | 90 | 5.0138e-16 | 8.1849 | 100 | 8.1849 | 100.3344 | 4.6792 | 0.81602 | 6.616 | 10 | 5.556% | 6.6603
|  |  | 100 | 8.1849 | 100 | -1.4213 | 8.0605 | 98.5787 | 8.0605 | 98.9077 | 4.6745 | 0.81477 | 6.6148 | 10 | 5.556% | 6.471
|  |  | 100 | 8.1849 | 110 | -2.7994 | 7.6913 | 97.2006 | 7.6913 | 97.5044 | 4.5243 | 0.77414 | 6.5741 | 10 | 5.556% | 6.2501
|  |  | 100 | 8.1849 | 120 | -4.0924 | 7.0883 | 95.9076 | 7.0883 | 96.1691 | 4.2269 | 0.69539 | 6.4954 | 10 | 5.556% | 6.0073
|  |  | 100 | 8.1849 | 130 | -5.2611 | 6.27 | 94.7389 | 6.27 | 94.9461 | 3.7864 | 0.58331 | 6.3833 | 10 | 5.556% | 5.7544
|  |  | 100 | 8.1849 | 140 | -6.27 | 5.2611 | 93.73 | 5.2611 | 93.8776 | 3.2127 | 0.44717 | 6.2472 | 10 | 5.556% | 5.5056
|  |  | 100 | 8.1849 | 150 | -7.0883 | 4.0924 | 92.9117 | 4.0924 | 93.0018 | 2.522 | 0.30122 | 6.1012 | 10 | 5.556% | 5.2772
|  |  | 100 | 8.1849 | 160 | -7.6913 | 2.7994 | 92.3087 | 2.7994 | 92.3512 | 1.737 | 0.16418 | 5.9642 | 10 | 5.556% | 5.0867
|  |  | 100 | 8.1849 | 170 | -8.0605 | 1.4213 | 91.9395 | 1.4213 | 91.9505 | 0.88566 | 0.057144 | 5.8571 | 10 | 5.556% | 4.9521
|  |  | 100 | 8.1849 | 180 | -8.1849 | 1.0028e-15 | 91.8151 | 1.0028e-15 | 91.8151 | 6.2576e-16 | 1.8799e-17 | 5.8 | 5 | 2.778% | 4.8894
6.2848
h_i | h_i | v_wind (h_i) | v_veh | v_wind | alpha | v_wind,x | v_wind,y | v_air,x | v_air,y | v_air | beta | delta CdxA | CdxA(β) | share sector | share sector | (CdxA(β) * v_air²)/v_veh²
[%] | [m] | [m/s] | [km/h] | [km/h] | [°] | [km/h] | [km/h] | [km/h] | [km/h] | [km/h] | [°] | [m²] | [m²] | [°] | [%] | [m²]
35% | 1.4 | 2.4318 | 100 | 8.7546 | 0 | 8.7546 | 0 | 108.7546 | 0 | 108.7546 | 0 | 0 | 5.8 | 5 | 2.778% | 6.86
|  |  | 100 | 8.7546 | 10 | 8.6216 | 1.5202 | 108.6216 | 1.5202 | 108.6323 | 0.80184 | 0.049234 | 5.8492 | 10 | 5.556% | 6.9027
|  |  | 100 | 8.7546 | 20 | 8.2267 | 2.9943 | 108.2267 | 2.9943 | 108.2681 | 1.5848 | 0.14164 | 5.9416 | 10 | 5.556% | 6.9648
|  |  | 100 | 8.7546 | 30 | 7.5817 | 4.3773 | 107.5817 | 4.3773 | 107.6707 | 2.33 | 0.26464 | 6.0646 | 10 | 5.556% | 7.0307
|  |  | 100 | 8.7546 | 40 | 6.7064 | 5.6274 | 106.7064 | 5.6274 | 106.8547 | 3.0188 | 0.40407 | 6.2041 | 10 | 5.556% | 7.0838
|  |  | 100 | 8.7546 | 50 | 5.6274 | 6.7064 | 105.6274 | 6.7064 | 105.84 | 3.6329 | 0.54572 | 6.3457 | 10 | 5.556% | 7.1085
|  |  | 100 | 8.7546 | 60 | 4.3773 | 7.5817 | 104.3773 | 7.5817 | 104.6523 | 4.1545 | 0.67658 | 6.4766 | 10 | 5.556% | 7.0932
|  |  | 100 | 8.7546 | 70 | 2.9943 | 8.2267 | 102.9943 | 8.2267 | 103.3223 | 4.5668 | 0.78559 | 6.5856 | 10 | 5.556% | 7.0304
|  |  | 100 | 8.7546 | 80 | 1.5202 | 8.6216 | 101.5202 | 8.6216 | 101.8857 | 4.8542 | 0.86398 | 6.664 | 10 | 5.556% | 6.9177
|  |  | 100 | 8.7546 | 90 | 5.3629e-16 | 8.7546 | 100 | 8.7546 | 100.3825 | 5.0033 | 0.9053 | 6.7053 | 10 | 5.556% | 6.7567
|  |  | 100 | 8.7546 | 100 | -1.5202 | 8.6216 | 98.4798 | 8.6216 | 98.8565 | 5.0033 | 0.90531 | 6.7053 | 10 | 5.556% | 6.5528
|  |  | 100 | 8.7546 | 110 | -2.9943 | 8.2267 | 97.0057 | 8.2267 | 97.354 | 4.8474 | 0.86211 | 6.6621 | 10 | 5.556% | 6.3142
|  |  | 100 | 8.7546 | 120 | -4.3773 | 7.5817 | 95.6227 | 7.5817 | 95.9228 | 4.5334 | 0.7766 | 6.5766 | 10 | 5.556% | 6.0512
|  |  | 100 | 8.7546 | 130 | -5.6274 | 6.7064 | 94.3726 | 6.7064 | 94.6106 | 4.0648 | 0.65346 | 6.4535 | 10 | 5.556% | 5.7766
|  |  | 100 | 8.7546 | 140 | -6.7064 | 5.6274 | 93.2936 | 5.6274 | 93.4631 | 3.4518 | 0.50244 | 6.3024 | 10 | 5.556% | 5.5054
|  |  | 100 | 8.7546 | 150 | -7.5817 | 4.3773 | 92.4183 | 4.3773 | 92.5219 | 2.7117 | 0.33914 | 6.1391 | 10 | 5.556% | 5.2553
|  |  | 100 | 8.7546 | 160 | -8.2267 | 2.9943 | 91.7733 | 2.9943 | 91.8222 | 1.8687 | 0.18478 | 5.9848 | 10 | 5.556% | 5.046
|  |  | 100 | 8.7546 | 170 | -8.6216 | 1.5202 | 91.3784 | 1.5202 | 91.391 | 0.95312 | 0.063869 | 5.8639 | 10 | 5.556% | 4.8977
|  |  | 100 | 8.7546 | 180 | -8.7546 | 1.0726e-15 | 91.2454 | 1.0726e-15 | 91.2454 | 6.735e-16 | 2.0233e-17 | 5.8 | 5 | 2.778% | 4.8289
6.3407
h_i | h_i | v_wind (h_i) | v_veh | v_wind | alpha | v_wind,x | v_wind,y | v_air,x | v_air,y | v_air | beta | delta CdxA | CdxA(β) | share sector | share sector | (CdxA(β) * v_air²)/v_veh²
[%] | [m] | [m/s] | [km/h] | [km/h] | [°] | [km/h] | [km/h] | [km/h] | [km/h] | [km/h] | [°] | [m²] | [m²] | [°] | [%] | [m²]
45% | 1.8 | 2.5572 | 100 | 9.2059 | 0 | 9.2059 | 0 | 109.2059 | 0 | 109.2059 | 0 | 0 | 5.8 | 5 | 2.778% | 6.917
|  |  | 100 | 9.2059 | 10 | 9.066 | 1.5986 | 109.066 | 1.5986 | 109.0778 | 0.83973 | 0.052748 | 5.8527 | 10 | 5.556% | 6.9636
|  |  | 100 | 9.2059 | 20 | 8.6507 | 3.1486 | 108.6507 | 3.1486 | 108.6963 | 1.6599 | 0.15259 | 5.9526 | 10 | 5.556% | 7.0329
|  |  | 100 | 9.2059 | 30 | 7.9725 | 4.603 | 107.9725 | 4.603 | 108.0706 | 2.4411 | 0.28558 | 6.0856 | 10 | 5.556% | 7.1075
|  |  | 100 | 9.2059 | 40 | 7.0521 | 5.9174 | 107.0521 | 5.9174 | 107.2156 | 3.1639 | 0.43617 | 6.2362 | 10 | 5.556% | 7.1686
|  |  | 100 | 9.2059 | 50 | 5.9174 | 7.0521 | 105.9174 | 7.0521 | 106.1519 | 3.8092 | 0.58896 | 6.389 | 10 | 5.556% | 7.1992
|  |  | 100 | 9.2059 | 60 | 4.603 | 7.9725 | 104.603 | 7.9725 | 104.9063 | 4.3585 | 0.72996 | 6.53 | 10 | 5.556% | 7.1864
|  |  | 100 | 9.2059 | 70 | 3.1486 | 8.6507 | 103.1486 | 8.6507 | 103.5107 | 4.794 | 0.84741 | 6.6474 | 10 | 5.556% | 7.1223
|  |  | 100 | 9.2059 | 80 | 1.5986 | 9.066 | 101.5986 | 9.066 | 102.0023 | 5.0992 | 0.9321 | 6.7321 | 10 | 5.556% | 7.0044
|  |  | 100 | 9.2059 | 90 | 5.6393e-16 | 9.2059 | 100 | 9.2059 | 100.4228 | 5.2598 | 0.97728 | 6.7773 | 10 | 5.556% | 6.8347
|  |  | 100 | 9.2059 | 100 | -1.5986 | 9.066 | 98.4014 | 9.066 | 98.8182 | 5.264 | 0.97847 | 6.7785 | 10 | 5.556% | 6.6192
|  |  | 100 | 9.2059 | 110 | -3.1486 | 8.6507 | 96.8514 | 8.6507 | 97.237 | 5.1041 | 0.93346 | 6.7335 | 10 | 5.556% | 6.3665
|  |  | 100 | 9.2059 | 120 | -4.603 | 7.9725 | 95.397 | 7.9725 | 95.7296 | 4.7772 | 0.84282 | 6.6428 | 10 | 5.556% | 6.0876
|  |  | 100 | 9.2059 | 130 | -5.9174 | 7.0521 | 94.0826 | 7.0521 | 94.3465 | 4.2867 | 0.71104 | 6.511 | 10 | 5.556% | 5.7956
|  |  | 100 | 9.2059 | 140 | -7.0521 | 5.9174 | 92.9479 | 5.9174 | 93.136 | 3.6428 | 0.54811 | 6.3481 | 10 | 5.556% | 5.5066
|  |  | 100 | 9.2059 | 150 | -7.9725 | 4.603 | 92.0275 | 4.603 | 92.1425 | 2.8634 | 0.37067 | 6.1707 | 10 | 5.556% | 5.239
|  |  | 100 | 9.2059 | 160 | -8.6507 | 3.1486 | 91.3493 | 3.1486 | 91.4035 | 1.9741 | 0.20198 | 6.002 | 10 | 5.556% | 5.0144
|  |  | 100 | 9.2059 | 170 | -9.066 | 1.5986 | 90.934 | 1.5986 | 90.948 | 1.0071 | 0.069482 | 5.8695 | 10 | 5.556% | 4.855
|  |  | 100 | 9.2059 | 180 | -9.2059 | 1.1279e-15 | 90.7941 | 1.1279e-15 | 90.7941 | 7.1174e-16 | 2.1382e-17 | 5.8 | 5 | 2.778% | 4.7813
6.3863
h_i | h_i | v_wind (h_i) | v_veh | v_wind | alpha | v_wind,x | v_wind,y | v_air,x | v_air,y | v_air | beta | delta CdxA | CdxA(β) | share sector | share sector | (CdxA(β) * v_air²)/v_veh²
[%] | [m] | [m/s] | [km/h] | [km/h] | [°] | [km/h] | [km/h] | [km/h] | [km/h] | [km/h] | [°] | [m²] | [m²] | [°] | [%] | [m²]
55% | 2.2 | 2.6619 | 100 | 9.5829 | 0 | 9.5829 | 0 | 109.5829 | 0 | 109.5829 | 0 | 0 | 5.8 | 5 | 2.778% | 6.9649
|  |  | 100 | 9.5829 | 10 | 9.4373 | 1.6641 | 109.4373 | 1.6641 | 109.45 | 0.87114 | 0.055739 | 5.8557 | 10 | 5.556% | 7.0148
|  |  | 100 | 9.5829 | 20 | 9.005 | 3.2775 | 109.005 | 3.2775 | 109.0542 | 1.7222 | 0.16193 | 5.9619 | 10 | 5.556% | 7.0904
|  |  | 100 | 9.5829 | 30 | 8.299 | 4.7914 | 108.299 | 4.7914 | 108.405 | 2.5333 | 0.30342 | 6.1034 | 10 | 5.556% | 7.1725
|  |  | 100 | 9.5829 | 40 | 7.3409 | 6.1598 | 107.3409 | 6.1598 | 107.5175 | 3.2843 | 0.46349 | 6.2635 | 10 | 5.556% | 7.2406
|  |  | 100 | 9.5829 | 50 | 6.1598 | 7.3409 | 106.1598 | 7.3409 | 106.4133 | 3.9557 | 0.62568 | 6.4257 | 10 | 5.556% | 7.2763
|  |  | 100 | 9.5829 | 60 | 4.7914 | 8.299 | 104.7914 | 8.299 | 105.1196 | 4.5281 | 0.77518 | 6.5752 | 10 | 5.556% | 7.2657
|  |  | 100 | 9.5829 | 70 | 3.2775 | 9.005 | 103.2775 | 9.005 | 103.6694 | 4.9831 | 0.89969 | 6.6997 | 10 | 5.556% | 7.2004
|  |  | 100 | 9.5829 | 80 | 1.6641 | 9.4373 | 101.6641 | 9.4373 | 102.1011 | 5.3035 | 0.98965 | 6.7896 | 10 | 5.556% | 7.078
|  |  | 100 | 9.5829 | 90 | 5.8702e-16 | 9.5829 | 100 | 9.5829 | 100.4581 | 5.4739 | 1.0381 | 6.8381 | 10 | 5.556% | 6.9009
|  |  | 100 | 9.5829 | 100 | -1.6641 | 9.4373 | 98.3359 | 9.4373 | 98.7878 | 5.4819 | 1.0404 | 6.8404 | 10 | 5.556% | 6.6756
|  |  | 100 | 9.5829 | 110 | -3.2775 | 9.005 | 96.7225 | 9.005 | 97.1407 | 5.319 | 0.99404 | 6.794 | 10 | 5.556% | 6.4111
|  |  | 100 | 9.5829 | 120 | -4.7914 | 8.299 | 95.2086 | 8.299 | 95.5696 | 4.9817 | 0.89929 | 6.6993 | 10 | 5.556% | 6.1188
|  |  | 100 | 9.5829 | 130 | -6.1598 | 7.3409 | 93.8402 | 7.3409 | 94.1269 | 4.473 | 0.76041 | 6.5604 | 10 | 5.556% | 5.8124
|  |  | 100 | 9.5829 | 140 | -7.3409 | 6.1598 | 92.6591 | 6.1598 | 92.8636 | 3.8033 | 0.5875 | 6.3875 | 10 | 5.556% | 5.5084
|  |  | 100 | 9.5829 | 150 | -8.299 | 4.7914 | 91.701 | 4.7914 | 91.8261 | 2.991 | 0.39802 | 6.198 | 10 | 5.556% | 5.2262
|  |  | 100 | 9.5829 | 160 | -9.005 | 3.2775 | 90.995 | 3.2775 | 91.054 | 2.0628 | 0.21696 | 6.017 | 10 | 5.556% | 4.9886
|  |  | 100 | 9.5829 | 170 | -9.4373 | 1.6641 | 90.5627 | 1.6641 | 90.578 | 1.0527 | 0.074369 | 5.8744 | 10 | 5.556% | 4.8196
|  |  | 100 | 9.5829 | 180 | -9.5829 | 1.174e-15 | 90.4171 | 1.174e-15 | 90.4171 | 7.4397e-16 | 2.235e-17 | 5.8 | 5 | 2.778% | 4.7416
6.4252
h_i | h_i | v_wind (h_i) | v_veh | v_wind | alpha | v_wind,x | v_wind,y | v_air,x | v_air,y | v_air | beta | delta CdxA | CdxA(β) | share sector | share sector | (CdxA(β) * v_air²)/v_veh²
[%] | [m] | [m/s] | [km/h] | [km/h] | [°] | [km/h] | [km/h] | [km/h] | [km/h] | [km/h] | [°] | [m²] | [m²] | [°] | [%] | [m²]
65% | 2.6 | 2.7524 | 100 | 9.9085 | 0 | 9.9085 | 0 | 109.9085 | 0 | 109.9085 | 0 | 0 | 5.8 | 5 | 2.778% | 7.0063
|  |  | 100 | 9.9085 | 10 | 9.7579 | 1.7206 | 109.7579 | 1.7206 | 109.7714 | 0.89811 | 0.058361 | 5.8584 | 10 | 5.556% | 7.0592
|  |  | 100 | 9.9085 | 20 | 9.3109 | 3.3889 | 109.3109 | 3.3889 | 109.3634 | 1.7757 | 0.17013 | 5.9701 | 10 | 5.556% | 7.1405
|  |  | 100 | 9.9085 | 30 | 8.581 | 4.9542 | 108.581 | 4.9542 | 108.6939 | 2.6124 | 0.31907 | 6.1191 | 10 | 5.556% | 7.2293
|  |  | 100 | 9.9085 | 40 | 7.5903 | 6.369 | 107.5903 | 6.369 | 107.7787 | 3.3878 | 0.48742 | 6.2874 | 10 | 5.556% | 7.3036
|  |  | 100 | 9.9085 | 50 | 6.369 | 7.5903 | 106.369 | 7.5903 | 106.6395 | 4.0816 | 0.65778 | 6.4578 | 10 | 5.556% | 7.3438
|  |  | 100 | 9.9085 | 60 | 4.9542 | 8.581 | 104.9542 | 8.581 | 105.3044 | 4.6741 | 0.81464 | 6.6146 | 10 | 5.556% | 7.335
|  |  | 100 | 9.9085 | 70 | 3.3889 | 9.3109 | 103.3889 | 9.3109 | 103.8073 | 5.146 | 0.94523 | 6.7452 | 10 | 5.556% | 7.2686
|  |  | 100 | 9.9085 | 80 | 1.7206 | 9.7579 | 101.7206 | 9.7579 | 102.1875 | 5.4795 | 1.0397 | 6.8397 | 10 | 5.556% | 7.1422
|  |  | 100 | 9.9085 | 90 | 6.0697e-16 | 9.9085 | 100 | 9.9085 | 100.4897 | 5.6587 | 1.091 | 6.891 | 10 | 5.556% | 6.9587
|  |  | 100 | 9.9085 | 100 | -1.7206 | 9.7579 | 98.2794 | 9.7579 | 98.7626 | 5.6702 | 1.0943 | 6.8943 | 10 | 5.556% | 6.7248
|  |  | 100 | 9.9085 | 110 | -3.3889 | 9.3109 | 96.6111 | 9.3109 | 97.0587 | 5.5049 | 1.047 | 6.847 | 10 | 5.556% | 6.4501
|  |  | 100 | 9.9085 | 120 | -4.9542 | 8.581 | 95.0458 | 8.581 | 95.4323 | 5.1588 | 0.94883 | 6.7488 | 10 | 5.556% | 6.1464
|  |  | 100 | 9.9085 | 130 | -6.369 | 7.5903 | 93.631 | 7.5903 | 93.9381 | 4.6346 | 0.80393 | 6.6039 | 10 | 5.556% | 5.8276
|  |  | 100 | 9.9085 | 140 | -7.5903 | 6.369 | 92.4097 | 6.369 | 92.6289 | 3.9427 | 0.62239 | 6.4224 | 10 | 5.556% | 5.5105
|  |  | 100 | 9.9085 | 150 | -8.581 | 4.9542 | 91.419 | 4.9542 | 91.5532 | 3.102 | 0.42236 | 6.2224 | 10 | 5.556% | 5.2156
|  |  | 100 | 9.9085 | 160 | -9.3109 | 3.3889 | 90.6891 | 3.3889 | 90.7524 | 2.14 | 0.23035 | 6.0303 | 10 | 5.556% | 4.9666
|  |  | 100 | 9.9085 | 170 | -9.7579 | 1.7206 | 90.2421 | 1.7206 | 90.2585 | 1.0923 | 0.078737 | 5.8787 | 10 | 5.556% | 4.7892
|  |  | 100 | 9.9085 | 180 | -9.9085 | 1.2139e-15 | 90.0915 | 1.2139e-15 | 90.0915 | 7.7203e-16 | 2.3193e-17 | 5.8 | 5 | 2.778% | 4.7076
6.4594
h_i | h_i | v_wind (h_i) | v_veh | v_wind | alpha | v_wind,x | v_wind,y | v_air,x | v_air,y | v_air | beta | delta CdxA | CdxA(β) | share sector | share sector | (CdxA(β) * v_air²)/v_veh²
[%] | [m] | [m/s] | [km/h] | [km/h] | [°] | [km/h] | [km/h] | [km/h] | [km/h] | [km/h] | [°] | [m²] | [m²] | [°] | [%] | [m²]
75% | 3 | 2.8323 | 100 | 10.1961 | 0 | 10.1961 | 0 | 110.1961 | 0 | 110.1961 | 0 | 0 | 5.8 | 5 | 2.778% | 7.0431
|  |  | 100 | 10.1961 | 10 | 10.0412 | 1.7705 | 110.0412 | 1.7705 | 110.0555 | 0.9218 | 0.060707 | 5.8607 | 10 | 5.556% | 7.0986
|  |  | 100 | 10.1961 | 20 | 9.5812 | 3.4873 | 109.5812 | 3.4873 | 109.6367 | 1.8228 | 0.17747 | 5.9775 | 10 | 5.556% | 7.185
|  |  | 100 | 10.1961 | 30 | 8.8301 | 5.0981 | 108.8301 | 5.0981 | 108.9495 | 2.682 | 0.33309 | 6.1331 | 10 | 5.556% | 7.28
|  |  | 100 | 10.1961 | 40 | 7.8107 | 6.554 | 107.8107 | 6.554 | 108.0097 | 3.4788 | 0.50881 | 6.3088 | 10 | 5.556% | 7.3599
|  |  | 100 | 10.1961 | 50 | 6.554 | 7.8107 | 106.554 | 7.8107 | 106.8398 | 4.1924 | 0.68641 | 6.4864 | 10 | 5.556% | 7.4041
|  |  | 100 | 10.1961 | 60 | 5.0981 | 8.8301 | 105.0981 | 8.8301 | 105.4684 | 4.8026 | 0.84978 | 6.6498 | 10 | 5.556% | 7.3969
|  |  | 100 | 10.1961 | 70 | 3.4873 | 9.5812 | 103.4873 | 9.5812 | 103.9299 | 5.2896 | 0.98571 | 6.7857 | 10 | 5.556% | 7.3295
|  |  | 100 | 10.1961 | 80 | 1.7705 | 10.0412 | 101.7705 | 10.0412 | 102.2647 | 5.6349 | 1.0842 | 6.8842 | 10 | 5.556% | 7.1995
|  |  | 100 | 10.1961 | 90 | 6.2459e-16 | 10.1961 | 100 | 10.1961 | 100.5185 | 5.8218 | 1.138 | 6.938 | 10 | 5.556% | 7.0102
|  |  | 100 | 10.1961 | 100 | -1.7705 | 10.0412 | 98.2295 | 10.0412 | 98.7413 | 5.8366 | 1.1423 | 6.9423 | 10 | 5.556% | 6.7687
|  |  | 100 | 10.1961 | 110 | -3.4873 | 9.5812 | 96.5127 | 9.5812 | 96.9871 | 5.6694 | 1.0941 | 6.8941 | 10 | 5.556% | 6.485
|  |  | 100 | 10.1961 | 120 | -5.0981 | 8.8301 | 94.9019 | 8.8301 | 95.3118 | 5.3158 | 0.99313 | 6.7931 | 10 | 5.556% | 6.1711
|  |  | 100 | 10.1961 | 130 | -6.554 | 7.8107 | 93.446 | 7.8107 | 93.7719 | 4.778 | 0.84302 | 6.643 | 10 | 5.556% | 5.8413
|  |  | 100 | 10.1961 | 140 | -7.8107 | 6.554 | 92.1893 | 6.554 | 92.422 | 4.0665 | 0.65389 | 6.4539 | 10 | 5.556% | 5.5128
|  |  | 100 | 10.1961 | 150 | -8.8301 | 5.0981 | 91.1699 | 5.0981 | 91.3123 | 3.2006 | 0.44443 | 6.2444 | 10 | 5.556% | 5.2066
|  |  | 100 | 10.1961 | 160 | -9.5812 | 3.4873 | 90.4188 | 3.4873 | 90.486 | 2.2087 | 0.24252 | 6.0425 | 10 | 5.556% | 4.9474
|  |  | 100 | 10.1961 | 170 | -10.0412 | 1.7705 | 89.9588 | 1.7705 | 89.9762 | 1.1275 | 0.082712 | 5.8827 | 10 | 5.556% | 4.7625
|  |  | 100 | 10.1961 | 180 | -10.1961 | 1.2492e-15 | 89.8039 | 1.2492e-15 | 89.8039 | 7.9699e-16 | 2.3943e-17 | 5.8 | 5 | 2.778% | 4.6775
6.49
h_i | h_i | v_wind (h_i) | v_veh | v_wind | alpha | v_wind,x | v_wind,y | v_air,x | v_air,y | v_air | beta | delta CdxA | CdxA(β) | share sector | share sector | (CdxA(β) * v_air²)/v_veh²
[%] | [m] | [m/s] | [km/h] | [km/h] | [°] | [km/h] | [km/h] | [km/h] | [km/h] | [km/h] | [°] | [m²] | [m²] | [°] | [%] | [m²]
85% | 3.4 | 2.9041 | 100 | 10.4546 | 0 | 10.4546 | 0 | 110.4546 | 0 | 110.4546 | 0 | 0 | 5.8 | 5 | 2.778% | 7.0761
|  |  | 100 | 10.4546 | 10 | 10.2958 | 1.8154 | 110.2958 | 1.8154 | 110.3107 | 0.94298 | 0.062838 | 5.8628 | 10 | 5.556% | 7.1342
|  |  | 100 | 10.4546 | 20 | 9.8241 | 3.5757 | 109.8241 | 3.5757 | 109.8823 | 1.8648 | 0.18415 | 5.9841 | 10 | 5.556% | 7.2253
|  |  | 100 | 10.4546 | 30 | 9.054 | 5.2273 | 109.054 | 5.2273 | 109.1792 | 2.7443 | 0.34582 | 6.1458 | 10 | 5.556% | 7.3259
|  |  | 100 | 10.4546 | 40 | 8.0087 | 6.7201 | 108.0087 | 6.7201 | 108.2175 | 3.5602 | 0.5282 | 6.3282 | 10 | 5.556% | 7.411
|  |  | 100 | 10.4546 | 50 | 6.7201 | 8.0087 | 106.7201 | 8.0087 | 107.0202 | 4.2917 | 0.71234 | 6.5123 | 10 | 5.556% | 7.4588
|  |  | 100 | 10.4546 | 60 | 5.2273 | 9.054 | 105.2273 | 9.054 | 105.6161 | 4.9177 | 0.88154 | 6.6815 | 10 | 5.556% | 7.4531
|  |  | 100 | 10.4546 | 70 | 3.5757 | 9.8241 | 103.5757 | 9.8241 | 104.0405 | 5.4183 | 1.0223 | 6.8223 | 10 | 5.556% | 7.3847
|  |  | 100 | 10.4546 | 80 | 1.8154 | 10.2958 | 101.8154 | 10.2958 | 102.3347 | 5.7742 | 1.1243 | 6.9243 | 10 | 5.556% | 7.2514
|  |  | 100 | 10.4546 | 90 | 6.4042e-16 | 10.4546 | 100 | 10.4546 | 100.545 | 5.9684 | 1.1804 | 6.9804 | 10 | 5.556% | 7.0567
|  |  | 100 | 10.4546 | 100 | -1.8154 | 10.2958 | 98.1846 | 10.2958 | 98.7229 | 5.9862 | 1.1856 | 6.9856 | 10 | 5.556% | 6.8083
|  |  | 100 | 10.4546 | 110 | -3.5757 | 9.8241 | 96.4243 | 9.8241 | 96.9235 | 5.8175 | 1.1368 | 6.9368 | 10 | 5.556% | 6.5165
|  |  | 100 | 10.4546 | 120 | -5.2273 | 9.054 | 94.7727 | 9.054 | 95.2042 | 5.4571 | 1.0333 | 6.8333 | 10 | 5.556% | 6.1936
|  |  | 100 | 10.4546 | 130 | -6.7201 | 8.0087 | 93.2799 | 8.0087 | 93.6231 | 4.9072 | 0.87862 | 6.6786 | 10 | 5.556% | 5.854
|  |  | 100 | 10.4546 | 140 | -8.0087 | 6.7201 | 91.9913 | 6.7201 | 92.2364 | 4.1781 | 0.68269 | 6.4827 | 10 | 5.556% | 5.5152
|  |  | 100 | 10.4546 | 150 | -9.054 | 5.2273 | 90.946 | 5.2273 | 91.0961 | 3.2896 | 0.46469 | 6.2647 | 10 | 5.556% | 5.1988
|  |  | 100 | 10.4546 | 160 | -9.8241 | 3.5757 | 90.1759 | 3.5757 | 90.2468 | 2.2707 | 0.25374 | 6.0537 | 10 | 5.556% | 4.9305
|  |  | 100 | 10.4546 | 170 | -10.2958 | 1.8154 | 89.7042 | 1.8154 | 89.7226 | 1.1594 | 0.086376 | 5.8864 | 10 | 5.556% | 4.7386
|  |  | 100 | 10.4546 | 180 | -10.4546 | 1.2808e-15 | 89.5454 | 1.2808e-15 | 89.5454 | 8.1955e-16 | 2.4621e-17 | 5.8 | 5 | 2.778% | 4.6507
6.5178
h_i | h_i | v_wind (h_i) | v_veh | v_wind | alpha | v_wind,x | v_wind,y | v_air,x | v_air,y | v_air | beta | delta CdxA | CdxA(β) | share sector | share sector | (CdxA(β) * v_air²)/v_veh²
[%] | [m] | [m/s] | [km/h] | [km/h] | [°] | [km/h] | [km/h] | [km/h] | [km/h] | [km/h] | [°] | [m²] | [m²] | [°] | [%] | [m²]
95% | 3.8 | 2.9694 | 100 | 10.6898 | 0 | 10.6898 | 0 | 110.6898 | 0 | 110.6898 | 0 | 0 | 5.8 | 5 | 2.778% | 7.1063
|  |  | 100 | 10.6898 | 10 | 10.5274 | 1.8563 | 110.5274 | 1.8563 | 110.543 | 0.96217 | 0.064795 | 5.8648 | 10 | 5.556% | 7.1666
|  |  | 100 | 10.6898 | 20 | 10.0451 | 3.6561 | 110.0451 | 3.6561 | 110.1058 | 1.9029 | 0.19029 | 5.9903 | 10 | 5.556% | 7.2622
|  |  | 100 | 10.6898 | 30 | 9.2576 | 5.3449 | 109.2576 | 5.3449 | 109.3883 | 2.8007 | 0.35751 | 6.1575 | 10 | 5.556% | 7.3679
|  |  | 100 | 10.6898 | 40 | 8.1888 | 6.8713 | 108.1888 | 6.8713 | 108.4068 | 3.6341 | 0.546 | 6.346 | 10 | 5.556% | 7.4578
|  |  | 100 | 10.6898 | 50 | 6.8713 | 8.1888 | 106.8713 | 8.1888 | 107.1845 | 4.3816 | 0.73609 | 6.5361 | 10 | 5.556% | 7.509
|  |  | 100 | 10.6898 | 60 | 5.3449 | 9.2576 | 105.3449 | 9.2576 | 105.7509 | 5.0222 | 0.91057 | 6.7106 | 10 | 5.556% | 7.5046
|  |  | 100 | 10.6898 | 70 | 3.6561 | 10.0451 | 103.6561 | 10.0451 | 104.1417 | 5.5351 | 1.0556 | 6.8556 | 10 | 5.556% | 7.4353
|  |  | 100 | 10.6898 | 80 | 1.8563 | 10.5274 | 101.8563 | 10.5274 | 102.3988 | 5.9009 | 1.1609 | 6.9609 | 10 | 5.556% | 7.2988
|  |  | 100 | 10.6898 | 90 | 6.5483e-16 | 10.6898 | 100 | 10.6898 | 100.5697 | 6.1016 | 1.2191 | 7.0191 | 10 | 5.556% | 7.0993
|  |  | 100 | 10.6898 | 100 | -1.8563 | 10.5274 | 98.1437 | 10.5274 | 98.7067 | 6.1224 | 1.2251 | 7.0251 | 10 | 5.556% | 6.8446
|  |  | 100 | 10.6898 | 110 | -3.6561 | 10.0451 | 96.3439 | 10.0451 | 96.8661 | 5.9523 | 1.1758 | 6.9758 | 10 | 5.556% | 6.5454
|  |  | 100 | 10.6898 | 120 | -5.3449 | 9.2576 | 94.6551 | 9.2576 | 95.1068 | 5.586 | 1.0702 | 6.8702 | 10 | 5.556% | 6.2143
|  |  | 100 | 10.6898 | 130 | -6.8713 | 8.1888 | 93.1287 | 8.1888 | 93.4881 | 5.0251 | 0.91138 | 6.7114 | 10 | 5.556% | 5.8658
|  |  | 100 | 10.6898 | 140 | -8.1888 | 6.8713 | 91.8112 | 6.8713 | 92.0679 | 4.2801 | 0.70931 | 6.5093 | 10 | 5.556% | 5.5176
|  |  | 100 | 10.6898 | 150 | -9.2576 | 5.3449 | 90.7424 | 5.3449 | 90.8997 | 3.3709 | 0.48349 | 6.2835 | 10 | 5.556% | 5.1919
|  |  | 100 | 10.6898 | 160 | -10.0451 | 3.6561 | 89.9549 | 3.6561 | 90.0292 | 2.3274 | 0.26417 | 6.0642 | 10 | 5.556% | 4.9152
|  |  | 100 | 10.6898 | 170 | -10.5274 | 1.8563 | 89.4726 | 1.8563 | 89.4919 | 1.1885 | 0.089788 | 5.8898 | 10 | 5.556% | 4.717
|  |  | 100 | 10.6898 | 180 | -10.6898 | 1.3097e-15 | 89.3102 | 1.3097e-15 | 89.3102 | 8.4019e-16 | 2.5241e-17 | 5.8 | 5 | 2.778% | 4.6263
6.5433
Note on G23: Rexeis Martin: angle of wind to vehicle longitudinal axis
Note on M23: Rexeis Martin: angle of total air flow to vehicle longitudinal axis
Note on G46: Rexeis Martin: angle of wind to vehicle longitudinal axis
Note on M46: Rexeis Martin: angle of total air flow to vehicle longitudinal axis
Note on G69: Rexeis Martin: angle of wind to vehicle longitudinal axis
Note on M69: Rexeis Martin: angle of total air flow to vehicle longitudinal axis
Note on G92: Rexeis Martin: angle of wind to vehicle longitudinal axis
Note on M92: Rexeis Martin: angle of total air flow to vehicle longitudinal axis
Note on G115: Rexeis Martin: angle of wind to vehicle longitudinal axis
Note on M115: Rexeis Martin: angle of total air flow to vehicle longitudinal axis
Note on G138: Rexeis Martin: angle of wind to vehicle longitudinal axis
Note on M138: Rexeis Martin: angle of total air flow to vehicle longitudinal axis
Note on G161: Rexeis Martin: angle of wind to vehicle longitudinal axis
Note on M161: Rexeis Martin: angle of total air flow to vehicle longitudinal axis
Note on G184: Rexeis Martin: angle of wind to vehicle longitudinal axis
Note on M184: Rexeis Martin: angle of total air flow to vehicle longitudinal axis
Note on G207: Rexeis Martin: angle of wind to vehicle longitudinal axis
Note on M207: Rexeis Martin: angle of total air flow to vehicle longitudinal axis
Note on G230: Rexeis Martin: angle of wind to vehicle longitudinal axis
Note on M230: Rexeis Martin: angle of total air flow to vehicle longitudinal axis

## 105kmh
|  |  | CdxA(0) | v_wind | h_ref | h_veh |  | a1 | 0.030042 |  | v_veh |  | Assumptions:
|  |  | [m²] | [m/s] | [m] | [m] |  | a2 | 0.040817 |  | [km/h] |  |  | vehicle symmetrical according x-axis
|  |  | 5.8 | 3 | 4 | 4 |  | a3 | -0.00213 |  | 105 |  |  | curvature during driving neglected
h_i | (CdxA(β) * v_air²)/v_veh²
[%] | [m²]
5% | 6.0637 | 1.6478 | 25
15% | 6.1788 | 2.0528 | 48
25% | 6.2478 | 2.2736 | 71
35% | 6.2996 | 2.4318 | 94
45% | 6.342 | 2.5572 | 117
55% | 6.3782 | 2.6619 | 140
65% | 6.41 | 2.7524 | 163
75% | 6.4385 | 2.8323 | 186
85% | 6.4645 | 2.9041 | 209
95% | 6.4883 | 2.9694 | 232
average | 6.3311
h_i | h_i | v_wind (h_i) | v_veh | v_wind | alpha | v_wind,x | v_wind,y | v_air,x | v_air,y | v_air | beta | delta CdxA | CdxA(β) | share sector | share sector | (CdxA(β) * v_air²)/v_veh²
[%] | [m] | [m/s] | [km/h] | [km/h] | [°] | [km/h] | [km/h] | [km/h] | [km/h] | [km/h] | [°] | [m²] | [m²] | [°] | [%] | [m²]
5% | 0.2 | 1.6478 | 105 | 5.9322 | 0 | 5.9322 | 0 | 110.9322 | 0 | 110.9322 | 0 | 0 | 5.8 | 5 | 2.778% | 6.4739
|  |  | 105 | 5.9322 | 10 | 5.8421 | 1.0301 | 110.8421 | 1.0301 | 110.8469 | 0.53247 | 0.027247 | 5.8272 | 10 | 5.556% | 6.4943
|  |  | 105 | 5.9322 | 20 | 5.5745 | 2.0289 | 110.5745 | 2.0289 | 110.5931 | 1.0512 | 0.07421 | 5.8742 | 10 | 5.556% | 6.5167
|  |  | 105 | 5.9322 | 30 | 5.1375 | 2.9661 | 110.1375 | 2.9661 | 110.1774 | 1.5427 | 0.13566 | 5.9357 | 10 | 5.556% | 6.5354
|  |  | 105 | 5.9322 | 40 | 4.5443 | 3.8132 | 109.5443 | 3.8132 | 109.6107 | 1.9936 | 0.20524 | 6.0052 | 10 | 5.556% | 6.5442
|  |  | 105 | 5.9322 | 50 | 3.8132 | 4.5443 | 108.8132 | 4.5443 | 108.908 | 2.3914 | 0.27615 | 6.0761 | 10 | 5.556% | 6.5369
|  |  | 105 | 5.9322 | 60 | 2.9661 | 5.1375 | 107.9661 | 5.1375 | 108.0883 | 2.7243 | 0.34171 | 6.1417 | 10 | 5.556% | 6.5083
|  |  | 105 | 5.9322 | 70 | 2.0289 | 5.5745 | 107.0289 | 5.5745 | 107.174 | 2.9815 | 0.39595 | 6.196 | 10 | 5.556% | 6.4552
|  |  | 105 | 5.9322 | 80 | 1.0301 | 5.8421 | 106.0301 | 5.8421 | 106.1909 | 3.1537 | 0.4339 | 6.2339 | 10 | 5.556% | 6.3761
|  |  | 105 | 5.9322 | 90 | 3.6339e-16 | 5.9322 | 105 | 5.9322 | 105.1674 | 3.2336 | 0.45192 | 6.2519 | 10 | 5.556% | 6.2719
|  |  | 105 | 5.9322 | 100 | -1.0301 | 5.8421 | 103.9699 | 5.8421 | 104.1339 | 3.2161 | 0.44794 | 6.2479 | 10 | 5.556% | 6.1453
|  |  | 105 | 5.9322 | 110 | -2.0289 | 5.5745 | 102.9711 | 5.5745 | 103.1218 | 3.0988 | 0.42165 | 6.2217 | 10 | 5.556% | 6.0011
|  |  | 105 | 5.9322 | 120 | -2.9661 | 5.1375 | 102.0339 | 5.1375 | 102.1631 | 2.8824 | 0.37471 | 6.1747 | 10 | 5.556% | 5.8456
|  |  | 105 | 5.9322 | 130 | -3.8132 | 4.5443 | 101.1868 | 4.5443 | 101.2888 | 2.5715 | 0.31093 | 6.1109 | 10 | 5.556% | 5.6866
|  |  | 105 | 5.9322 | 140 | -4.5443 | 3.8132 | 100.4557 | 3.8132 | 100.528 | 2.1738 | 0.23631 | 6.0363 | 10 | 5.556% | 5.5331
|  |  | 105 | 5.9322 | 150 | -5.1375 | 2.9661 | 99.8625 | 2.9661 | 99.9066 | 1.7013 | 0.15876 | 5.9588 | 10 | 5.556% | 5.3947
|  |  | 105 | 5.9322 | 160 | -5.5745 | 2.0289 | 99.4255 | 2.0289 | 99.4462 | 1.1691 | 0.087501 | 5.8875 | 10 | 5.556% | 5.2812
|  |  | 105 | 5.9322 | 170 | -5.8421 | 1.0301 | 99.1579 | 1.0301 | 99.1632 | 0.59521 | 0.031892 | 5.8319 | 10 | 5.556% | 5.2015
|  |  | 105 | 5.9322 | 180 | -5.9322 | 7.2679e-16 | 99.0678 | 7.2679e-16 | 99.0678 | 4.2034e-16 | 1.2628e-17 | 5.8 | 5 | 2.778% | 5.1631
6.0637
h_i | h_i | v_wind (h_i) | v_veh | v_wind | alpha | v_wind,x | v_wind,y | v_air,x | v_air,y | v_air | beta | delta CdxA | CdxA(β) | share sector | share sector | (CdxA(β) * v_air²)/v_veh²
[%] | [m] | [m/s] | [km/h] | [km/h] | [°] | [km/h] | [km/h] | [km/h] | [km/h] | [km/h] | [°] | [m²] | [m²] | [°] | [%] | [m²]
15% | 0.6 | 2.0528 | 105 | 7.39 | 0 | 7.39 | 0 | 112.39 | 0 | 112.39 | 0 | 0 | 5.8 | 5 | 2.778% | 6.6451
|  |  | 105 | 7.39 | 10 | 7.2777 | 1.2833 | 112.2777 | 1.2833 | 112.285 | 0.65482 | 0.036576 | 5.8366 | 10 | 5.556% | 6.6746
|  |  | 105 | 7.39 | 20 | 6.9443 | 2.5275 | 111.9443 | 2.5275 | 111.9728 | 1.2934 | 0.10253 | 5.9025 | 10 | 5.556% | 6.7125
|  |  | 105 | 7.39 | 30 | 6.3999 | 3.695 | 111.3999 | 3.695 | 111.4612 | 1.8997 | 0.18977 | 5.9898 | 10 | 5.556% | 6.7496
|  |  | 105 | 7.39 | 40 | 5.661 | 4.7502 | 110.661 | 4.7502 | 110.7629 | 2.4579 | 0.28881 | 6.0888 | 10 | 5.556% | 6.7755
|  |  | 105 | 7.39 | 50 | 4.7502 | 5.661 | 109.7502 | 5.661 | 109.8961 | 2.9528 | 0.38975 | 6.1897 | 10 | 5.556% | 6.7805
|  |  | 105 | 7.39 | 60 | 3.695 | 6.3999 | 108.695 | 6.3999 | 108.8832 | 3.3696 | 0.48319 | 6.2832 | 10 | 5.556% | 6.7565
|  |  | 105 | 7.39 | 70 | 2.5275 | 6.9443 | 107.5275 | 6.9443 | 107.7515 | 3.6951 | 0.56086 | 6.3609 | 10 | 5.556% | 6.6986
|  |  | 105 | 7.39 | 80 | 1.2833 | 7.2777 | 106.2833 | 7.2777 | 106.5321 | 3.9172 | 0.61596 | 6.416 | 10 | 5.556% | 6.6046
|  |  | 105 | 7.39 | 90 | 4.5269e-16 | 7.39 | 105 | 7.39 | 105.2597 | 4.0259 | 0.64351 | 6.4435 | 10 | 5.556% | 6.4754
|  |  | 105 | 7.39 | 100 | -1.2833 | 7.2777 | 103.7167 | 7.2777 | 103.9718 | 4.0138 | 0.64043 | 6.4404 | 10 | 5.556% | 6.3149
|  |  | 105 | 7.39 | 110 | -2.5275 | 6.9443 | 102.4725 | 6.9443 | 102.7075 | 3.8769 | 0.60584 | 6.4058 | 10 | 5.556% | 6.1292
|  |  | 105 | 7.39 | 120 | -3.695 | 6.3999 | 101.305 | 6.3999 | 101.507 | 3.6148 | 0.54134 | 6.3413 | 10 | 5.556% | 5.9264
|  |  | 105 | 7.39 | 130 | -4.7502 | 5.661 | 100.2498 | 5.661 | 100.4095 | 3.232 | 0.45156 | 6.2516 | 10 | 5.556% | 5.7169
|  |  | 105 | 7.39 | 140 | -5.661 | 4.7502 | 99.339 | 4.7502 | 99.4525 | 2.7377 | 0.34446 | 6.1445 | 10 | 5.556% | 5.5123
|  |  | 105 | 7.39 | 150 | -6.3999 | 3.695 | 98.6001 | 3.695 | 98.6693 | 2.1461 | 0.23142 | 6.0314 | 10 | 5.556% | 5.326
|  |  | 105 | 7.39 | 160 | -6.9443 | 2.5275 | 98.0557 | 2.5275 | 98.0883 | 1.4765 | 0.12649 | 5.9265 | 10 | 5.556% | 5.1719
|  |  | 105 | 7.39 | 170 | -7.2777 | 1.2833 | 97.7223 | 1.2833 | 97.7307 | 0.75234 | 0.044798 | 5.8448 | 10 | 5.556% | 5.0635
|  |  | 105 | 7.39 | 180 | -7.39 | 9.0538e-16 | 97.61 | 9.0538e-16 | 97.61 | 5.3145e-16 | 1.5966e-17 | 5.8 | 5 | 2.778% | 5.0123
6.1788
h_i | h_i | v_wind (h_i) | v_veh | v_wind | alpha | v_wind,x | v_wind,y | v_air,x | v_air,y | v_air | beta | delta CdxA | CdxA(β) | share sector | share sector | (CdxA(β) * v_air²)/v_veh²
[%] | [m] | [m/s] | [km/h] | [km/h] | [°] | [km/h] | [km/h] | [km/h] | [km/h] | [km/h] | [°] | [m²] | [m²] | [°] | [%] | [m²]
25% | 1 | 2.2736 | 105 | 8.1849 | 0 | 8.1849 | 0 | 113.1849 | 0 | 113.1849 | 0 | 0 | 5.8 | 5 | 2.778% | 6.7395
|  |  | 105 | 8.1849 | 10 | 8.0605 | 1.4213 | 113.0605 | 1.4213 | 113.0695 | 0.72023 | 0.042014 | 5.842 | 10 | 5.556% | 6.7745
|  |  | 105 | 8.1849 | 20 | 7.6913 | 2.7994 | 112.6913 | 2.7994 | 112.726 | 1.423 | 0.11926 | 5.9193 | 10 | 5.556% | 6.8224
|  |  | 105 | 8.1849 | 30 | 7.0883 | 4.0924 | 112.0883 | 4.0924 | 112.163 | 2.091 | 0.22181 | 6.0218 | 10 | 5.556% | 6.8714
|  |  | 105 | 8.1849 | 40 | 6.27 | 5.2611 | 111.27 | 5.2611 | 111.3943 | 2.7071 | 0.33819 | 6.1382 | 10 | 5.556% | 6.9086
|  |  | 105 | 8.1849 | 50 | 5.2611 | 6.27 | 110.2611 | 6.27 | 110.4393 | 3.2546 | 0.4567 | 6.2567 | 10 | 5.556% | 6.9217
|  |  | 105 | 8.1849 | 60 | 4.0924 | 7.0883 | 109.0924 | 7.0883 | 109.3225 | 3.7176 | 0.56635 | 6.3664 | 10 | 5.556% | 6.9013
|  |  | 105 | 8.1849 | 70 | 2.7994 | 7.6913 | 107.7994 | 7.6913 | 108.0734 | 4.081 | 0.65763 | 6.4576 | 10 | 5.556% | 6.8412
|  |  | 105 | 8.1849 | 80 | 1.4213 | 8.0605 | 106.4213 | 8.0605 | 106.7261 | 4.3314 | 0.72281 | 6.5228 | 10 | 5.556% | 6.739
|  |  | 105 | 8.1849 | 90 | 5.0138e-16 | 8.1849 | 105 | 8.1849 | 105.3185 | 4.4573 | 0.7562 | 6.5562 | 10 | 5.556% | 6.596
|  |  | 105 | 8.1849 | 100 | -1.4213 | 8.0605 | 103.5787 | 8.0605 | 103.8919 | 4.4498 | 0.75422 | 6.5542 | 10 | 5.556% | 6.4166
|  |  | 105 | 8.1849 | 110 | -2.7994 | 7.6913 | 102.2006 | 7.6913 | 102.4896 | 4.3038 | 0.71553 | 6.5155 | 10 | 5.556% | 6.2077
|  |  | 105 | 8.1849 | 120 | -4.0924 | 7.0883 | 100.9076 | 7.0883 | 101.1562 | 4.0182 | 0.64155 | 6.4415 | 10 | 5.556% | 5.9786
|  |  | 105 | 8.1849 | 130 | -5.2611 | 6.27 | 99.7389 | 6.27 | 99.9358 | 3.5971 | 0.53706 | 6.3371 | 10 | 5.556% | 5.7405
|  |  | 105 | 8.1849 | 140 | -6.27 | 5.2611 | 98.73 | 5.2611 | 98.8701 | 3.0503 | 0.41096 | 6.211 | 10 | 5.556% | 5.5069
|  |  | 105 | 8.1849 | 150 | -7.0883 | 4.0924 | 97.9117 | 4.0924 | 97.9972 | 2.3934 | 0.27652 | 6.0765 | 10 | 5.556% | 5.293
|  |  | 105 | 8.1849 | 160 | -7.6913 | 2.7994 | 97.3087 | 2.7994 | 97.349 | 1.6478 | 0.15081 | 5.9508 | 10 | 5.556% | 5.1152
|  |  | 105 | 8.1849 | 170 | -8.0605 | 1.4213 | 96.9395 | 1.4213 | 96.9499 | 0.83999 | 0.052772 | 5.8528 | 10 | 5.556% | 4.9897
|  |  | 105 | 8.1849 | 180 | -8.1849 | 1.0028e-15 | 96.8151 | 1.0028e-15 | 96.8151 | 5.9344e-16 | 1.7828e-17 | 5.8 | 5 | 2.778% | 4.931
6.2478
h_i | h_i | v_wind (h_i) | v_veh | v_wind | alpha | v_wind,x | v_wind,y | v_air,x | v_air,y | v_air | beta | delta CdxA | CdxA(β) | share sector | share sector | (CdxA(β) * v_air²)/v_veh²
[%] | [m] | [m/s] | [km/h] | [km/h] | [°] | [km/h] | [km/h] | [km/h] | [km/h] | [km/h] | [°] | [m²] | [m²] | [°] | [%] | [m²]
35% | 1.4 | 2.4318 | 105 | 8.7546 | 0 | 8.7546 | 0 | 113.7546 | 0 | 113.7546 | 0 | 0 | 5.8 | 5 | 2.778% | 6.8075
|  |  | 105 | 8.7546 | 10 | 8.6216 | 1.5202 | 113.6216 | 1.5202 | 113.6318 | 0.76656 | 0.046054 | 5.8461 | 10 | 5.556% | 6.8467
|  |  | 105 | 8.7546 | 20 | 8.2267 | 2.9943 | 113.2267 | 2.9943 | 113.2662 | 1.5148 | 0.13177 | 5.9318 | 10 | 5.556% | 6.9025
|  |  | 105 | 8.7546 | 30 | 7.5817 | 4.3773 | 112.5817 | 4.3773 | 112.6668 | 2.2266 | 0.24574 | 6.0457 | 10 | 5.556% | 6.9609
|  |  | 105 | 8.7546 | 40 | 6.7064 | 5.6274 | 111.7064 | 5.6274 | 111.8481 | 2.8839 | 0.37502 | 6.175 | 10 | 5.556% | 7.0068
|  |  | 105 | 8.7546 | 50 | 5.6274 | 6.7064 | 110.6274 | 6.7064 | 110.8305 | 3.4691 | 0.50652 | 6.3065 | 10 | 5.556% | 7.0263
|  |  | 105 | 8.7546 | 60 | 4.3773 | 7.5817 | 109.3773 | 7.5817 | 109.6398 | 3.9652 | 0.6281 | 6.4281 | 10 | 5.556% | 7.0087
|  |  | 105 | 8.7546 | 70 | 2.9943 | 8.2267 | 107.9943 | 8.2267 | 108.3071 | 4.3562 | 0.72935 | 6.5294 | 10 | 5.556% | 6.9471
|  |  | 105 | 8.7546 | 80 | 1.5202 | 8.6216 | 106.5202 | 8.6216 | 106.8686 | 4.6274 | 0.80196 | 6.602 | 10 | 5.556% | 6.839
|  |  | 105 | 8.7546 | 90 | 5.3629e-16 | 8.7546 | 105 | 8.7546 | 105.3643 | 4.7661 | 0.83978 | 6.6398 | 10 | 5.556% | 6.6859
|  |  | 105 | 8.7546 | 100 | -1.5202 | 8.6216 | 103.4798 | 8.6216 | 103.8383 | 4.7627 | 0.83884 | 6.6388 | 10 | 5.556% | 6.4927
|  |  | 105 | 8.7546 | 110 | -2.9943 | 8.2267 | 102.0057 | 8.2267 | 102.3369 | 4.6109 | 0.79749 | 6.5975 | 10 | 5.556% | 6.2671
|  |  | 105 | 8.7546 | 120 | -4.3773 | 7.5817 | 100.6227 | 7.5817 | 100.9079 | 4.309 | 0.7169 | 6.5169 | 10 | 5.556% | 6.0188
|  |  | 105 | 8.7546 | 130 | -5.6274 | 6.7064 | 99.3726 | 6.7064 | 99.5987 | 3.8609 | 0.60184 | 6.4018 | 10 | 5.556% | 5.7601
|  |  | 105 | 8.7546 | 140 | -6.7064 | 5.6274 | 98.2936 | 5.6274 | 98.4545 | 3.2766 | 0.46173 | 6.2617 | 10 | 5.556% | 5.5054
|  |  | 105 | 8.7546 | 150 | -7.5817 | 4.3773 | 97.4183 | 4.3773 | 97.5166 | 2.5727 | 0.31119 | 6.1112 | 10 | 5.556% | 5.2711
|  |  | 105 | 8.7546 | 160 | -8.2267 | 2.9943 | 96.7733 | 2.9943 | 96.8197 | 1.7722 | 0.16958 | 5.9696 | 10 | 5.556% | 5.0757
|  |  | 105 | 8.7546 | 170 | -8.6216 | 1.5202 | 96.3784 | 1.5202 | 96.3904 | 0.90368 | 0.058909 | 5.8589 | 10 | 5.556% | 4.9375
|  |  | 105 | 8.7546 | 180 | -8.7546 | 1.0726e-15 | 96.2454 | 1.0726e-15 | 96.2454 | 6.3851e-16 | 1.9182e-17 | 5.8 | 5 | 2.778% | 4.8731
6.2996
h_i | h_i | v_wind (h_i) | v_veh | v_wind | alpha | v_wind,x | v_wind,y | v_air,x | v_air,y | v_air | beta | delta CdxA | CdxA(β) | share sector | share sector | (CdxA(β) * v_air²)/v_veh²
[%] | [m] | [m/s] | [km/h] | [km/h] | [°] | [km/h] | [km/h] | [km/h] | [km/h] | [km/h] | [°] | [m²] | [m²] | [°] | [%] | [m²]
45% | 1.8 | 2.5572 | 105 | 9.2059 | 0 | 9.2059 | 0 | 114.2059 | 0 | 114.2059 | 0 | 0 | 5.8 | 5 | 2.778% | 6.8616
|  |  | 105 | 9.2059 | 10 | 9.066 | 1.5986 | 114.066 | 1.5986 | 114.0772 | 0.80292 | 0.049333 | 5.8493 | 10 | 5.556% | 6.9044
|  |  | 105 | 9.2059 | 20 | 8.6507 | 3.1486 | 113.6507 | 3.1486 | 113.6943 | 1.5869 | 0.14195 | 5.942 | 10 | 5.556% | 6.9667
|  |  | 105 | 9.2059 | 30 | 7.9725 | 4.603 | 112.9725 | 4.603 | 113.0663 | 2.3332 | 0.26523 | 6.0652 | 10 | 5.556% | 7.0329
|  |  | 105 | 9.2059 | 40 | 7.0521 | 5.9174 | 112.0521 | 5.9174 | 112.2083 | 3.023 | 0.40497 | 6.205 | 10 | 5.556% | 7.0862
|  |  | 105 | 9.2059 | 50 | 5.9174 | 7.0521 | 110.9174 | 7.0521 | 111.1414 | 3.638 | 0.54694 | 6.3469 | 10 | 5.556% | 7.1111
|  |  | 105 | 9.2059 | 60 | 4.603 | 7.9725 | 109.603 | 7.9725 | 109.8925 | 4.1604 | 0.67809 | 6.4781 | 10 | 5.556% | 7.0959
|  |  | 105 | 9.2059 | 70 | 3.1486 | 8.6507 | 108.1486 | 8.6507 | 108.494 | 4.5733 | 0.78735 | 6.5873 | 10 | 5.556% | 7.033
|  |  | 105 | 9.2059 | 80 | 1.5986 | 9.066 | 106.5986 | 9.066 | 106.9834 | 4.8612 | 0.86592 | 6.6659 | 10 | 5.556% | 6.9201
|  |  | 105 | 9.2059 | 90 | 5.6393e-16 | 9.2059 | 105 | 9.2059 | 105.4028 | 5.0106 | 0.90734 | 6.7073 | 10 | 5.556% | 6.7589
|  |  | 105 | 9.2059 | 100 | -1.5986 | 9.066 | 103.4014 | 9.066 | 103.7981 | 5.0108 | 0.90739 | 6.7074 | 10 | 5.556% | 6.5547
|  |  | 105 | 9.2059 | 110 | -3.1486 | 8.6507 | 101.8514 | 8.6507 | 102.2181 | 4.8547 | 0.86413 | 6.6641 | 10 | 5.556% | 6.3157
|  |  | 105 | 9.2059 | 120 | -4.603 | 7.9725 | 100.397 | 7.9725 | 100.7131 | 4.5403 | 0.77847 | 6.5785 | 10 | 5.556% | 6.0523
|  |  | 105 | 9.2059 | 130 | -5.9174 | 7.0521 | 99.0826 | 7.0521 | 99.3332 | 4.0711 | 0.65508 | 6.4551 | 10 | 5.556% | 5.7771
|  |  | 105 | 9.2059 | 140 | -7.0521 | 5.9174 | 97.9479 | 5.9174 | 98.1265 | 3.4573 | 0.50372 | 6.3037 | 10 | 5.556% | 5.5054
|  |  | 105 | 9.2059 | 150 | -7.9725 | 4.603 | 97.0275 | 4.603 | 97.1366 | 2.7161 | 0.34002 | 6.14 | 10 | 5.556% | 5.2548
|  |  | 105 | 9.2059 | 160 | -8.6507 | 3.1486 | 96.3493 | 3.1486 | 96.4007 | 1.8717 | 0.18526 | 5.9853 | 10 | 5.556% | 5.045
|  |  | 105 | 9.2059 | 170 | -9.066 | 1.5986 | 95.934 | 1.5986 | 95.9473 | 0.95466 | 0.064026 | 5.864 | 10 | 5.556% | 4.8965
|  |  | 105 | 9.2059 | 180 | -9.2059 | 1.1279e-15 | 95.7941 | 1.1279e-15 | 95.7941 | 6.7459e-16 | 2.0266e-17 | 5.8 | 5 | 2.778% | 4.8276
6.342
h_i | h_i | v_wind (h_i) | v_veh | v_wind | alpha | v_wind,x | v_wind,y | v_air,x | v_air,y | v_air | beta | delta CdxA | CdxA(β) | share sector | share sector | (CdxA(β) * v_air²)/v_veh²
[%] | [m] | [m/s] | [km/h] | [km/h] | [°] | [km/h] | [km/h] | [km/h] | [km/h] | [km/h] | [°] | [m²] | [m²] | [°] | [%] | [m²]
55% | 2.2 | 2.6619 | 105 | 9.5829 | 0 | 9.5829 | 0 | 114.5829 | 0 | 114.5829 | 0 | 0 | 5.8 | 5 | 2.778% | 6.907
|  |  | 105 | 9.5829 | 10 | 9.4373 | 1.6641 | 114.4373 | 1.6641 | 114.4494 | 0.83309 | 0.052125 | 5.8521 | 10 | 5.556% | 6.9528
|  |  | 105 | 9.5829 | 20 | 9.005 | 3.2775 | 114.005 | 3.2775 | 114.0521 | 1.6467 | 0.15065 | 5.9506 | 10 | 5.556% | 7.0209
|  |  | 105 | 9.5829 | 30 | 8.299 | 4.7914 | 113.299 | 4.7914 | 113.4003 | 2.4216 | 0.28186 | 6.0819 | 10 | 5.556% | 7.0939
|  |  | 105 | 9.5829 | 40 | 7.3409 | 6.1598 | 112.3409 | 6.1598 | 112.5097 | 3.1384 | 0.43048 | 6.2305 | 10 | 5.556% | 7.1536
|  |  | 105 | 9.5829 | 50 | 6.1598 | 7.3409 | 111.1598 | 7.3409 | 111.4019 | 3.7783 | 0.5813 | 6.3813 | 10 | 5.556% | 7.1832
|  |  | 105 | 9.5829 | 60 | 4.7914 | 8.299 | 109.7914 | 8.299 | 110.1047 | 4.3227 | 0.72051 | 6.5205 | 10 | 5.556% | 7.1699
|  |  | 105 | 9.5829 | 70 | 3.2775 | 9.005 | 108.2775 | 9.005 | 108.6513 | 4.7541 | 0.83648 | 6.6365 | 10 | 5.556% | 7.1061
|  |  | 105 | 9.5829 | 80 | 1.6641 | 9.4373 | 106.6641 | 9.4373 | 107.0807 | 5.0562 | 0.92006 | 6.7201 | 10 | 5.556% | 6.989
|  |  | 105 | 9.5829 | 90 | 5.8702e-16 | 9.5829 | 105 | 9.5829 | 105.4364 | 5.2147 | 0.96455 | 6.7646 | 10 | 5.556% | 6.8209
|  |  | 105 | 9.5829 | 100 | -1.6641 | 9.4373 | 103.3359 | 9.4373 | 103.766 | 5.2181 | 0.96553 | 6.7655 | 10 | 5.556% | 6.6074
|  |  | 105 | 9.5829 | 110 | -3.2775 | 9.005 | 101.7225 | 9.005 | 102.1203 | 5.0589 | 0.92082 | 6.7208 | 10 | 5.556% | 6.3572
|  |  | 105 | 9.5829 | 120 | -4.7914 | 8.299 | 100.2086 | 8.299 | 100.5516 | 4.7343 | 0.83106 | 6.6311 | 10 | 5.556% | 6.0811
|  |  | 105 | 9.5829 | 130 | -6.1598 | 7.3409 | 98.8402 | 7.3409 | 99.1125 | 4.2476 | 0.70079 | 6.5008 | 10 | 5.556% | 5.7922
|  |  | 105 | 9.5829 | 140 | -7.3409 | 6.1598 | 97.6591 | 6.1598 | 97.8532 | 3.6091 | 0.53996 | 6.34 | 10 | 5.556% | 5.5063
|  |  | 105 | 9.5829 | 150 | -8.299 | 4.7914 | 96.701 | 4.7914 | 96.8196 | 2.8366 | 0.36503 | 6.165 | 10 | 5.556% | 5.2418
|  |  | 105 | 9.5829 | 160 | -9.005 | 3.2775 | 95.995 | 3.2775 | 96.051 | 1.9555 | 0.1989 | 5.9989 | 10 | 5.556% | 5.0199
|  |  | 105 | 9.5829 | 170 | -9.4373 | 1.6641 | 95.5627 | 1.6641 | 95.5772 | 0.9976 | 0.068477 | 5.8685 | 10 | 5.556% | 4.8625
|  |  | 105 | 9.5829 | 180 | -9.5829 | 1.174e-15 | 95.4171 | 1.174e-15 | 95.4171 | 7.0499e-16 | 2.1179e-17 | 5.8 | 5 | 2.778% | 4.7896
6.3782
h_i | h_i | v_wind (h_i) | v_veh | v_wind | alpha | v_wind,x | v_wind,y | v_air,x | v_air,y | v_air | beta | delta CdxA | CdxA(β) | share sector | share sector | (CdxA(β) * v_air²)/v_veh²
[%] | [m] | [m/s] | [km/h] | [km/h] | [°] | [km/h] | [km/h] | [km/h] | [km/h] | [km/h] | [°] | [m²] | [m²] | [°] | [%] | [m²]
65% | 2.6 | 2.7524 | 105 | 9.9085 | 0 | 9.9085 | 0 | 114.9085 | 0 | 114.9085 | 0 | 0 | 5.8 | 5 | 2.778% | 6.9463
|  |  | 105 | 9.9085 | 10 | 9.7579 | 1.7206 | 114.7579 | 1.7206 | 114.7708 | 0.85898 | 0.054572 | 5.8546 | 10 | 5.556% | 6.9949
|  |  | 105 | 9.9085 | 20 | 9.3109 | 3.3889 | 114.3109 | 3.3889 | 114.3611 | 1.6981 | 0.15828 | 5.9583 | 10 | 5.556% | 7.068
|  |  | 105 | 9.9085 | 30 | 8.581 | 4.9542 | 113.581 | 4.9542 | 113.689 | 2.4976 | 0.29646 | 6.0965 | 10 | 5.556% | 7.1472
|  |  | 105 | 9.9085 | 40 | 7.5903 | 6.369 | 112.5903 | 6.369 | 112.7703 | 3.2377 | 0.45284 | 6.2528 | 10 | 5.556% | 7.2125
|  |  | 105 | 9.9085 | 50 | 6.369 | 7.5903 | 111.369 | 7.5903 | 111.6274 | 3.8989 | 0.61138 | 6.4114 | 10 | 5.556% | 7.2463
|  |  | 105 | 9.9085 | 60 | 4.9542 | 8.581 | 109.9542 | 8.581 | 110.2886 | 4.4624 | 0.75758 | 6.5576 | 10 | 5.556% | 7.2348
|  |  | 105 | 9.9085 | 70 | 3.3889 | 9.3109 | 108.3889 | 9.3109 | 108.7881 | 4.9098 | 0.87935 | 6.6793 | 10 | 5.556% | 7.17
|  |  | 105 | 9.9085 | 80 | 1.7206 | 9.7579 | 106.7206 | 9.7579 | 107.1658 | 5.2243 | 0.96726 | 6.7673 | 10 | 5.556% | 7.0493
|  |  | 105 | 9.9085 | 90 | 6.0697e-16 | 9.9085 | 105 | 9.9085 | 105.4665 | 5.3908 | 1.0144 | 6.8144 | 10 | 5.556% | 6.8751
|  |  | 105 | 9.9085 | 100 | -1.7206 | 9.7579 | 103.2794 | 9.7579 | 103.7394 | 5.3973 | 1.0163 | 6.8163 | 10 | 5.556% | 6.6536
|  |  | 105 | 9.9085 | 110 | -3.3889 | 9.3109 | 101.6111 | 9.3109 | 102.0368 | 5.2356 | 0.97044 | 6.7704 | 10 | 5.556% | 6.3937
|  |  | 105 | 9.9085 | 120 | -4.9542 | 8.581 | 100.0458 | 8.581 | 100.4131 | 4.9023 | 0.87726 | 6.6773 | 10 | 5.556% | 6.1066
|  |  | 105 | 9.9085 | 130 | -6.369 | 7.5903 | 98.631 | 7.5903 | 98.9226 | 4.4006 | 0.74113 | 6.5411 | 10 | 5.556% | 5.8058
|  |  | 105 | 9.9085 | 140 | -7.5903 | 6.369 | 97.4097 | 6.369 | 97.6177 | 3.7409 | 0.57208 | 6.3721 | 10 | 5.556% | 5.5076
|  |  | 105 | 9.9085 | 150 | -8.581 | 4.9542 | 96.419 | 4.9542 | 96.5462 | 2.9414 | 0.3873 | 6.1873 | 10 | 5.556% | 5.2311
|  |  | 105 | 9.9085 | 160 | -9.3109 | 3.3889 | 95.6891 | 3.3889 | 95.7491 | 2.0283 | 0.21109 | 6.0111 | 10 | 5.556% | 4.9985
|  |  | 105 | 9.9085 | 170 | -9.7579 | 1.7206 | 95.2421 | 1.7206 | 95.2576 | 1.035 | 0.072452 | 5.8725 | 10 | 5.556% | 4.8333
|  |  | 105 | 9.9085 | 180 | -9.9085 | 1.2139e-15 | 95.0915 | 1.2139e-15 | 95.0915 | 7.3144e-16 | 2.1974e-17 | 5.8 | 5 | 2.778% | 4.757
6.41
h_i | h_i | v_wind (h_i) | v_veh | v_wind | alpha | v_wind,x | v_wind,y | v_air,x | v_air,y | v_air | beta | delta CdxA | CdxA(β) | share sector | share sector | (CdxA(β) * v_air²)/v_veh²
[%] | [m] | [m/s] | [km/h] | [km/h] | [°] | [km/h] | [km/h] | [km/h] | [km/h] | [km/h] | [°] | [m²] | [m²] | [°] | [%] | [m²]
75% | 3 | 2.8323 | 105 | 10.1961 | 0 | 10.1961 | 0 | 115.1961 | 0 | 115.1961 | 0 | 0 | 5.8 | 5 | 2.778% | 6.9811
|  |  | 105 | 10.1961 | 10 | 10.0412 | 1.7705 | 115.0412 | 1.7705 | 115.0549 | 0.88174 | 0.056763 | 5.8568 | 10 | 5.556% | 7.0322
|  |  | 105 | 10.1961 | 20 | 9.5812 | 3.4873 | 114.5812 | 3.4873 | 114.6343 | 1.7433 | 0.16513 | 5.9651 | 10 | 5.556% | 7.11
|  |  | 105 | 10.1961 | 30 | 8.8301 | 5.0981 | 113.8301 | 5.0981 | 113.9442 | 2.5644 | 0.30953 | 6.1095 | 10 | 5.556% | 7.1947
|  |  | 105 | 10.1961 | 40 | 7.8107 | 6.554 | 112.8107 | 6.554 | 113.0009 | 3.325 | 0.47284 | 6.2728 | 10 | 5.556% | 7.2652
|  |  | 105 | 10.1961 | 50 | 6.554 | 7.8107 | 111.554 | 7.8107 | 111.8271 | 4.0052 | 0.63823 | 6.4382 | 10 | 5.556% | 7.3027
|  |  | 105 | 10.1961 | 60 | 5.0981 | 8.8301 | 110.0981 | 8.8301 | 110.4516 | 4.5854 | 0.79062 | 6.5906 | 10 | 5.556% | 7.2928
|  |  | 105 | 10.1961 | 70 | 3.4873 | 9.5812 | 108.4873 | 9.5812 | 108.9096 | 5.0471 | 0.91751 | 6.7175 | 10 | 5.556% | 7.2271
|  |  | 105 | 10.1961 | 80 | 1.7705 | 10.0412 | 106.7705 | 10.0412 | 107.2417 | 5.3726 | 1.0093 | 6.8093 | 10 | 5.556% | 7.1031
|  |  | 105 | 10.1961 | 90 | 6.2459e-16 | 10.1961 | 105 | 10.1961 | 105.4939 | 5.5464 | 1.0588 | 6.8588 | 10 | 5.556% | 6.9235
|  |  | 105 | 10.1961 | 100 | -1.7705 | 10.0412 | 103.2295 | 10.0412 | 103.7167 | 5.5557 | 1.0615 | 6.8615 | 10 | 5.556% | 6.6948
|  |  | 105 | 10.1961 | 110 | -3.4873 | 9.5812 | 101.5127 | 9.5812 | 101.9639 | 5.3919 | 1.0147 | 6.8147 | 10 | 5.556% | 6.4263
|  |  | 105 | 10.1961 | 120 | -5.0981 | 8.8301 | 99.9019 | 8.8301 | 100.2914 | 5.0511 | 0.91864 | 6.7186 | 10 | 5.556% | 6.1296
|  |  | 105 | 10.1961 | 130 | -6.554 | 7.8107 | 98.446 | 7.8107 | 98.7554 | 4.5363 | 0.77739 | 6.5774 | 10 | 5.556% | 5.8183
|  |  | 105 | 10.1961 | 140 | -7.8107 | 6.554 | 97.1893 | 6.554 | 97.41 | 3.8579 | 0.60109 | 6.4011 | 10 | 5.556% | 5.5091
|  |  | 105 | 10.1961 | 150 | -8.8301 | 5.0981 | 96.1699 | 5.0981 | 96.3049 | 3.0345 | 0.40749 | 6.2075 | 10 | 5.556% | 5.222
|  |  | 105 | 10.1961 | 160 | -9.5812 | 3.4873 | 95.4188 | 3.4873 | 95.4825 | 2.0931 | 0.22217 | 6.0222 | 10 | 5.556% | 4.9799
|  |  | 105 | 10.1961 | 170 | -10.0412 | 1.7705 | 94.9588 | 1.7705 | 94.9753 | 1.0682 | 0.076067 | 5.8761 | 10 | 5.556% | 4.8076
|  |  | 105 | 10.1961 | 180 | -10.1961 | 1.2492e-15 | 94.8039 | 1.2492e-15 | 94.8039 | 7.5496e-16 | 2.268e-17 | 5.8 | 5 | 2.778% | 4.7283
6.4385
h_i | h_i | v_wind (h_i) | v_veh | v_wind | alpha | v_wind,x | v_wind,y | v_air,x | v_air,y | v_air | beta | delta CdxA | CdxA(β) | share sector | share sector | (CdxA(β) * v_air²)/v_veh²
[%] | [m] | [m/s] | [km/h] | [km/h] | [°] | [km/h] | [km/h] | [km/h] | [km/h] | [km/h] | [°] | [m²] | [m²] | [°] | [%] | [m²]
85% | 3.4 | 2.9041 | 105 | 10.4546 | 0 | 10.4546 | 0 | 115.4546 | 0 | 115.4546 | 0 | 0 | 5.8 | 5 | 2.778% | 7.0125
|  |  | 105 | 10.4546 | 10 | 10.2958 | 1.8154 | 115.2958 | 1.8154 | 115.3101 | 0.90209 | 0.058753 | 5.8588 | 10 | 5.556% | 7.0658
|  |  | 105 | 10.4546 | 20 | 9.8241 | 3.5757 | 114.8241 | 3.5757 | 114.8798 | 1.7836 | 0.17135 | 5.9714 | 10 | 5.556% | 7.1479
|  |  | 105 | 10.4546 | 30 | 9.054 | 5.2273 | 114.054 | 5.2273 | 114.1737 | 2.6241 | 0.32141 | 6.1214 | 10 | 5.556% | 7.2378
|  |  | 105 | 10.4546 | 40 | 8.0087 | 6.7201 | 113.0087 | 6.7201 | 113.2083 | 3.4031 | 0.49099 | 6.291 | 10 | 5.556% | 7.313
|  |  | 105 | 10.4546 | 50 | 6.7201 | 8.0087 | 111.7201 | 8.0087 | 112.0068 | 4.1003 | 0.66257 | 6.4626 | 10 | 5.556% | 7.3539
|  |  | 105 | 10.4546 | 60 | 5.2273 | 9.054 | 110.2273 | 9.054 | 110.5985 | 4.6957 | 0.82052 | 6.6205 | 10 | 5.556% | 7.3453
|  |  | 105 | 10.4546 | 70 | 3.5757 | 9.8241 | 108.5757 | 9.8241 | 109.0192 | 5.1701 | 0.95201 | 6.752 | 10 | 5.556% | 7.2788
|  |  | 105 | 10.4546 | 80 | 1.8154 | 10.2958 | 106.8154 | 10.2958 | 107.3105 | 5.5056 | 1.0472 | 6.8472 | 10 | 5.556% | 7.1518
|  |  | 105 | 10.4546 | 90 | 6.4042e-16 | 10.4546 | 105 | 10.4546 | 105.5192 | 5.6861 | 1.0989 | 6.8989 | 10 | 5.556% | 6.9673
|  |  | 105 | 10.4546 | 100 | -1.8154 | 10.2958 | 103.1846 | 10.2958 | 103.697 | 5.6981 | 1.1024 | 6.9024 | 10 | 5.556% | 6.7321
|  |  | 105 | 10.4546 | 110 | -3.5757 | 9.8241 | 101.4243 | 9.8241 | 101.899 | 5.5325 | 1.0549 | 6.8549 | 10 | 5.556% | 6.4559
|  |  | 105 | 10.4546 | 120 | -5.2273 | 9.054 | 99.7727 | 9.054 | 100.1827 | 5.1851 | 0.95623 | 6.7562 | 10 | 5.556% | 6.1505
|  |  | 105 | 10.4546 | 130 | -6.7201 | 8.0087 | 98.2799 | 8.0087 | 98.6057 | 4.6587 | 0.81045 | 6.6105 | 10 | 5.556% | 5.8298
|  |  | 105 | 10.4546 | 140 | -8.0087 | 6.7201 | 96.9913 | 6.7201 | 97.2238 | 3.9634 | 0.62764 | 6.4276 | 10 | 5.556% | 5.5108
|  |  | 105 | 10.4546 | 150 | -9.054 | 5.2273 | 95.946 | 5.2273 | 96.0883 | 3.1185 | 0.42603 | 6.226 | 10 | 5.556% | 5.214
|  |  | 105 | 10.4546 | 160 | -9.8241 | 3.5757 | 95.1759 | 3.5757 | 95.243 | 2.1515 | 0.23237 | 6.0324 | 10 | 5.556% | 4.9634
|  |  | 105 | 10.4546 | 170 | -10.2958 | 1.8154 | 94.7042 | 1.8154 | 94.7216 | 1.0982 | 0.079397 | 5.8794 | 10 | 5.556% | 4.7847
|  |  | 105 | 10.4546 | 180 | -10.4546 | 1.2808e-15 | 94.5454 | 1.2808e-15 | 94.5454 | 7.7621e-16 | 2.3319e-17 | 5.8 | 5 | 2.778% | 4.7025
6.4645
h_i | h_i | v_wind (h_i) | v_veh | v_wind | alpha | v_wind,x | v_wind,y | v_air,x | v_air,y | v_air | beta | delta CdxA | CdxA(β) | share sector | share sector | (CdxA(β) * v_air²)/v_veh²
[%] | [m] | [m/s] | [km/h] | [km/h] | [°] | [km/h] | [km/h] | [km/h] | [km/h] | [km/h] | [°] | [m²] | [m²] | [°] | [%] | [m²]
95% | 3.8 | 2.9694 | 105 | 10.6898 | 0 | 10.6898 | 0 | 115.6898 | 0 | 115.6898 | 0 | 0 | 5.8 | 5 | 2.778% | 7.0411
|  |  | 105 | 10.6898 | 10 | 10.5274 | 1.8563 | 115.5274 | 1.8563 | 115.5423 | 0.92053 | 0.060581 | 5.8606 | 10 | 5.556% | 7.0965
|  |  | 105 | 10.6898 | 20 | 10.0451 | 3.6561 | 115.0451 | 3.6561 | 115.1032 | 1.8202 | 0.17708 | 5.9771 | 10 | 5.556% | 7.1827
|  |  | 105 | 10.6898 | 30 | 9.2576 | 5.3449 | 114.2576 | 5.3449 | 114.3826 | 2.6783 | 0.33233 | 6.1323 | 10 | 5.556% | 7.2772
|  |  | 105 | 10.6898 | 40 | 8.1888 | 6.8713 | 113.1888 | 6.8713 | 113.3972 | 3.4739 | 0.50766 | 6.3077 | 10 | 5.556% | 7.3569
|  |  | 105 | 10.6898 | 50 | 6.8713 | 8.1888 | 111.8713 | 8.1888 | 112.1706 | 4.1865 | 0.68487 | 6.4849 | 10 | 5.556% | 7.4008
|  |  | 105 | 10.6898 | 60 | 5.3449 | 9.2576 | 110.3449 | 9.2576 | 110.7325 | 4.7957 | 0.84789 | 6.6479 | 10 | 5.556% | 7.3936
|  |  | 105 | 10.6898 | 70 | 3.6561 | 10.0451 | 108.6561 | 10.0451 | 109.1195 | 5.2819 | 0.98354 | 6.7835 | 10 | 5.556% | 7.3263
|  |  | 105 | 10.6898 | 80 | 1.8563 | 10.5274 | 106.8563 | 10.5274 | 107.3736 | 5.6266 | 1.0818 | 6.8818 | 10 | 5.556% | 7.1965
|  |  | 105 | 10.6898 | 90 | 6.5483e-16 | 10.6898 | 105 | 10.6898 | 105.5427 | 5.8131 | 1.1355 | 6.9355 | 10 | 5.556% | 7.0074
|  |  | 105 | 10.6898 | 100 | -1.8563 | 10.5274 | 103.1437 | 10.5274 | 103.6796 | 5.8277 | 1.1397 | 6.9397 | 10 | 5.556% | 6.7663
|  |  | 105 | 10.6898 | 110 | -3.6561 | 10.0451 | 101.3439 | 10.0451 | 101.8405 | 5.6606 | 1.0916 | 6.8916 | 10 | 5.556% | 6.4831
|  |  | 105 | 10.6898 | 120 | -5.3449 | 9.2576 | 99.6551 | 9.2576 | 100.0842 | 5.3073 | 0.99075 | 6.7907 | 10 | 5.556% | 6.1698
|  |  | 105 | 10.6898 | 130 | -6.8713 | 8.1888 | 98.1287 | 8.1888 | 98.4698 | 4.7703 | 0.84091 | 6.6409 | 10 | 5.556% | 5.8406
|  |  | 105 | 10.6898 | 140 | -8.1888 | 6.8713 | 96.8112 | 6.8713 | 97.0547 | 4.0598 | 0.65219 | 6.4522 | 10 | 5.556% | 5.5127
|  |  | 105 | 10.6898 | 150 | -9.2576 | 5.3449 | 95.7424 | 5.3449 | 95.8915 | 3.1953 | 0.44323 | 6.2432 | 10 | 5.556% | 5.207
|  |  | 105 | 10.6898 | 160 | -10.0451 | 3.6561 | 94.9549 | 3.6561 | 95.0253 | 2.205 | 0.24186 | 6.0419 | 10 | 5.556% | 4.9485
|  |  | 105 | 10.6898 | 170 | -10.5274 | 1.8563 | 94.4726 | 1.8563 | 94.4909 | 1.1256 | 0.082496 | 5.8825 | 10 | 5.556% | 4.7639
|  |  | 105 | 10.6898 | 180 | -10.6898 | 1.3097e-15 | 94.3102 | 1.3097e-15 | 94.3102 | 7.9565e-16 | 2.3903e-17 | 5.8 | 5 | 2.778% | 4.6792
6.4883
Note on G23: Rexeis Martin: angle of wind to vehicle longitudinal axis
Note on M23: Rexeis Martin: angle of total air flow to vehicle longitudinal axis
Note on G46: Rexeis Martin: angle of wind to vehicle longitudinal axis
Note on M46: Rexeis Martin: angle of total air flow to vehicle longitudinal axis
Note on G69: Rexeis Martin: angle of wind to vehicle longitudinal axis
Note on M69: Rexeis Martin: angle of total air flow to vehicle longitudinal axis
Note on G92: Rexeis Martin: angle of wind to vehicle longitudinal axis
Note on M92: Rexeis Martin: angle of total air flow to vehicle longitudinal axis
Note on G115: Rexeis Martin: angle of wind to vehicle longitudinal axis
Note on M115: Rexeis Martin: angle of total air flow to vehicle longitudinal axis
Note on G138: Rexeis Martin: angle of wind to vehicle longitudinal axis
Note on M138: Rexeis Martin: angle of total air flow to vehicle longitudinal axis
Note on G161: Rexeis Martin: angle of wind to vehicle longitudinal axis
Note on M161: Rexeis Martin: angle of total air flow to vehicle longitudinal axis
Note on G184: Rexeis Martin: angle of wind to vehicle longitudinal axis
Note on M184: Rexeis Martin: angle of total air flow to vehicle longitudinal axis
Note on G207: Rexeis Martin: angle of wind to vehicle longitudinal axis
Note on M207: Rexeis Martin: angle of total air flow to vehicle longitudinal axis
Note on G230: Rexeis Martin: angle of wind to vehicle longitudinal axis
Note on M230: Rexeis Martin: angle of total air flow to vehicle longitudinal axis

## 60kmh_VECTO3.1
CdxA(0) | v_wind |  | a1 | 0.030042 |  | v_veh |  | Assumptions:
[m²] | [m/s] |  | a2 | 0.040817 |  | [km/h] |  |  | vehicle symmetrical according x-axis
5.8 | 3 |  | a3 | -0.00213 |  | 60 |  |  | curvature during driving neglected
|  |  | beta | delta CdxA
|  |  | [°] | [m²]
|  |  | 0 | 0
|  |  | 1 | 0.068729
|  |  | 2 | 0.20631
|  |  | 3 | 0.39997
|  |  | 4 | 0.63692
|  |  | 5 | 0.90438
|  |  | 6 | 1.1896
|  |  | 7 | 1.4797
|  |  | 8 | 1.7621
|  |  | 9 | 2.0238
|  |  | 10 | 2.2521
|  |  | 11 | 2.4343
|  |  | 12 | 2.5575
v_veh | v_wind | alpha | v_wind,x | v_wind,y | v_air,x | v_air,y | v_air | beta | delta CdxA | CdxA(β) | share sector | share sector | (CdxA(β) * v_air²)/v_veh²
[km/h] | [km/h] | [°] | [km/h] | [km/h] | [km/h] | [km/h] | [km/h] | [°] | [m²] | [m²] | [°] | [%] | [-]
60 | 10.8 | 0 | 10.8 | 0 | 70.8 | 0 | 70.8 | 0 | 0 | 5.8 | 5 | 2.778% | 8.0759
60 | 10.8 | 10 | 10.6359 | 1.8754 | 70.6359 | 1.8754 | 70.6608 | 1.5209 | 0.1318 | 5.9318 | 10 | 5.556% | 8.227
60 | 10.8 | 20 | 10.1487 | 3.6938 | 70.1487 | 3.6938 | 70.2459 | 3.0142 | 0.40304 | 6.203 | 10 | 5.556% | 8.5024
60 | 10.8 | 30 | 9.3531 | 5.4 | 69.3531 | 5.4 | 69.563 | 4.4522 | 0.75409 | 6.5541 | 10 | 5.556% | 8.8098
60 | 10.8 | 40 | 8.2733 | 6.9421 | 68.2733 | 6.9421 | 68.6253 | 5.8059 | 1.1329 | 6.9329 | 10 | 5.556% | 9.0694
60 | 10.8 | 50 | 6.9421 | 8.2733 | 66.9421 | 8.2733 | 67.4514 | 7.0454 | 1.4927 | 7.2927 | 10 | 5.556% | 9.2166
60 | 10.8 | 60 | 5.4 | 9.3531 | 65.4 | 9.3531 | 66.0654 | 8.1389 | 1.7996 | 7.5996 | 10 | 5.556% | 9.2138
60 | 10.8 | 70 | 3.6938 | 10.1487 | 63.6938 | 10.1487 | 64.4973 | 9.0531 | 2.0368 | 7.8368 | 10 | 5.556% | 9.0556
60 | 10.8 | 80 | 1.8754 | 10.6359 | 61.8754 | 10.6359 | 62.7829 | 9.7534 | 2.1989 | 7.9989 | 10 | 5.556% | 8.7581
60 | 10.8 | 90 | 6.6158e-16 | 10.8 | 60 | 10.8 | 60.9643 | 10.204 | 2.293 | 8.093 | 10 | 5.556% | 8.3552
60 | 10.8 | 100 | -1.8754 | 10.6359 | 58.1246 | 10.6359 | 59.0897 | 10.3695 | 2.3248 | 8.1248 | 10 | 5.556% | 7.8802
60 | 10.8 | 110 | -3.6938 | 10.1487 | 56.3062 | 10.1487 | 57.2135 | 10.2173 | 2.2956 | 8.0956 | 10 | 5.556% | 7.3611
60 | 10.8 | 120 | -5.4 | 9.3531 | 54.6 | 9.3531 | 55.3953 | 9.7205 | 2.1917 | 7.9917 | 10 | 5.556% | 6.8121
60 | 10.8 | 130 | -6.9421 | 8.2733 | 53.0579 | 8.2733 | 53.699 | 8.8627 | 1.9891 | 7.7891 | 10 | 5.556% | 6.239
60 | 10.8 | 140 | -8.2733 | 6.9421 | 51.7267 | 6.9421 | 52.1905 | 7.6438 | 1.6624 | 7.4624 | 10 | 5.556% | 5.6462
60 | 10.8 | 150 | -9.3531 | 5.4 | 50.6469 | 5.4 | 50.934 | 6.0859 | 1.2143 | 7.0143 | 10 | 5.556% | 5.0547
60 | 10.8 | 160 | -10.1487 | 3.6938 | 49.8513 | 3.6938 | 49.988 | 4.2377 | 0.69773 | 6.4977 | 10 | 5.556% | 4.5101
60 | 10.8 | 170 | -10.6359 | 1.8754 | 49.3641 | 1.8754 | 49.3997 | 2.1757 | 0.23627 | 6.0363 | 10 | 5.556% | 4.0918
60 | 10.8 | 180 | -10.8 | 1.3232e-15 | 49.2 | 1.3232e-15 | 49.2 | 1.5409e-15 | 5.2393e-17 | 5.8 | 5 | 2.778% | 3.8999
[11 empty] | 180 | 100% | 7.3773
Note on D23: Rexeis Martin: angle of wind to vehicle longitudinal axis
Note on J23: Rexeis Martin: angle of total air flow to vehicle longitudinal axis

## 65kmh_VECTO3.1
CdxA(0) | v_wind |  | a1 | 0.030042 |  | v_veh |  | Assumptions:
[m²] | [m/s] |  | a2 | 0.040817 |  | [km/h] |  |  | vehicle symmetrical according x-axis
5.8 | 3 |  | a3 | -0.00213 |  | 65 |  |  | curvature during driving neglected
|  |  | beta | delta CdxA
|  |  | [°] | [m²]
|  |  | 0 | 0
|  |  | 1 | 0.068729
|  |  | 2 | 0.20631
|  |  | 3 | 0.39997
|  |  | 4 | 0.63692
|  |  | 5 | 0.90438
|  |  | 6 | 1.1896
|  |  | 7 | 1.4797
|  |  | 8 | 1.7621
|  |  | 9 | 2.0238
|  |  | 10 | 2.2521
|  |  | 11 | 2.4343
|  |  | 12 | 2.5575
v_veh | v_wind | alpha | v_wind,x | v_wind,y | v_air,x | v_air,y | v_air | beta | delta CdxA | CdxA(β) | share sector | share sector | (CdxA(β) * v_air²)/v_veh²
[km/h] | [km/h] | [°] | [km/h] | [km/h] | [km/h] | [km/h] | [km/h] | [°] | [m²] | [m²] | [°] | [%] | [-]
65 | 10.8 | 0 | 10.8 | 0 | 75.8 | 0 | 75.8 | 0 | 0 | 5.8 | 5 | 2.778% | 7.8875
65 | 10.8 | 10 | 10.6359 | 1.8754 | 75.6359 | 1.8754 | 75.6592 | 1.4204 | 0.11818 | 5.9182 | 10 | 5.556% | 8.0183
65 | 10.8 | 20 | 10.1487 | 3.6938 | 75.1487 | 3.6938 | 75.2394 | 2.814 | 0.35971 | 6.1597 | 10 | 5.556% | 8.2532
65 | 10.8 | 30 | 9.3531 | 5.4 | 74.3531 | 5.4 | 74.5489 | 4.1539 | 0.6761 | 6.4761 | 10 | 5.556% | 8.5186
65 | 10.8 | 40 | 8.2733 | 6.9421 | 73.2733 | 6.9421 | 73.6014 | 5.4122 | 1.0198 | 6.8198 | 10 | 5.556% | 8.7441
65 | 10.8 | 50 | 6.9421 | 8.2733 | 71.9421 | 8.2733 | 72.4163 | 6.5601 | 1.3515 | 7.1515 | 10 | 5.556% | 8.8765
65 | 10.8 | 60 | 5.4 | 9.3531 | 70.4 | 9.3531 | 71.0186 | 7.5678 | 1.641 | 7.441 | 10 | 5.556% | 8.8828
65 | 10.8 | 70 | 3.6938 | 10.1487 | 68.6938 | 10.1487 | 69.4394 | 8.404 | 1.8703 | 7.6703 | 10 | 5.556% | 8.7538
65 | 10.8 | 80 | 1.8754 | 10.6359 | 66.8754 | 10.6359 | 67.7159 | 9.0367 | 2.0328 | 7.8328 | 10 | 5.556% | 8.501
65 | 10.8 | 90 | 6.6158e-16 | 10.8 | 65 | 10.8 | 65.8911 | 9.4337 | 2.1269 | 7.9269 | 10 | 5.556% | 8.1458
65 | 10.8 | 100 | -1.8754 | 10.6359 | 63.1246 | 10.6359 | 64.0144 | 9.564 | 2.1567 | 7.9567 | 10 | 5.556% | 7.7172
65 | 10.8 | 110 | -3.6938 | 10.1487 | 61.3062 | 10.1487 | 62.1405 | 9.3996 | 2.119 | 7.919 | 10 | 5.556% | 7.2376
65 | 10.8 | 120 | -5.4 | 9.3531 | 59.6 | 9.3531 | 60.3294 | 8.9187 | 2.0033 | 7.8033 | 10 | 5.556% | 6.7222
65 | 10.8 | 130 | -6.9421 | 8.2733 | 58.0579 | 8.2733 | 58.6444 | 8.1101 | 1.7919 | 7.5919 | 10 | 5.556% | 6.1798
65 | 10.8 | 140 | -8.2733 | 6.9421 | 56.7267 | 6.9421 | 57.1499 | 6.9771 | 1.473 | 7.273 | 10 | 5.556% | 5.6224
65 | 10.8 | 150 | -9.3531 | 5.4 | 55.6469 | 5.4 | 55.9083 | 5.5427 | 1.0569 | 6.8569 | 10 | 5.556% | 5.0729
65 | 10.8 | 160 | -10.1487 | 3.6938 | 54.8513 | 3.6938 | 54.9756 | 3.8526 | 0.59928 | 6.3993 | 10 | 5.556% | 4.5777
65 | 10.8 | 170 | -10.6359 | 1.8754 | 54.3641 | 1.8754 | 54.3964 | 1.9758 | 0.20216 | 6.0022 | 10 | 5.556% | 4.2036
65 | 10.8 | 180 | -10.8 | 1.3232e-15 | 54.2 | 1.3232e-15 | 54.2 | 1.3987e-15 | 5.0268e-17 | 5.8 | 5 | 2.778% | 4.0327
[11 empty] | 180 | 100% | 7.2215
Note on D23: Rexeis Martin: angle of wind to vehicle longitudinal axis
Note on J23: Rexeis Martin: angle of total air flow to vehicle longitudinal axis

## 70kmh_VECTO3.1
CdxA(0) | v_wind |  | a1 | 0.030042 |  | v_veh |  | Assumptions:
[m²] | [m/s] |  | a2 | 0.040817 |  | [km/h] |  |  | vehicle symmetrical according x-axis
5.8 | 3 |  | a3 | -0.00213 |  | 70 |  |  | curvature during driving neglected
|  |  | beta | delta CdxA
|  |  | [°] | [m²]
|  |  | 0 | 0
|  |  | 1 | 0.068729
|  |  | 2 | 0.20631
|  |  | 3 | 0.39997
|  |  | 4 | 0.63692
|  |  | 5 | 0.90438
|  |  | 6 | 1.1896
|  |  | 7 | 1.4797
|  |  | 8 | 1.7621
|  |  | 9 | 2.0238
|  |  | 10 | 2.2521
|  |  | 11 | 2.4343
|  |  | 12 | 2.5575
v_veh | v_wind | alpha | v_wind,x | v_wind,y | v_air,x | v_air,y | v_air | beta | delta CdxA | CdxA(β) | share sector | share sector | (CdxA(β) * v_air²)/v_veh²
[km/h] | [km/h] | [°] | [km/h] | [km/h] | [km/h] | [km/h] | [km/h] | [°] | [m²] | [m²] | [°] | [%] | [-]
70 | 10.8 | 0 | 10.8 | 0 | 80.8 | 0 | 80.8 | 0 | 0 | 5.8 | 5 | 2.778% | 7.7278
70 | 10.8 | 10 | 10.6359 | 1.8754 | 80.6359 | 1.8754 | 80.6577 | 1.3323 | 0.10681 | 5.9068 | 10 | 5.556% | 7.8424
70 | 10.8 | 20 | 10.1487 | 3.6938 | 80.1487 | 3.6938 | 80.2338 | 2.6387 | 0.32354 | 6.1235 | 10 | 5.556% | 8.0449
70 | 10.8 | 30 | 9.3531 | 5.4 | 79.3531 | 5.4 | 79.5366 | 3.893 | 0.6095 | 6.4095 | 10 | 5.556% | 8.2749
70 | 10.8 | 40 | 8.2733 | 6.9421 | 78.2733 | 6.9421 | 78.5805 | 5.0683 | 0.92331 | 6.7233 | 10 | 5.556% | 8.4726
70 | 10.8 | 50 | 6.9421 | 8.2733 | 76.9421 | 8.2733 | 77.3856 | 6.1372 | 1.2291 | 7.0291 | 10 | 5.556% | 8.5906
70 | 10.8 | 60 | 5.4 | 9.3531 | 75.4 | 9.3531 | 75.9779 | 7.0712 | 1.5001 | 7.3001 | 10 | 5.556% | 8.6002
70 | 10.8 | 70 | 3.6938 | 10.1487 | 73.6938 | 10.1487 | 74.3893 | 7.8411 | 1.7177 | 7.5177 | 10 | 5.556% | 8.4901
70 | 10.8 | 80 | 1.8754 | 10.6359 | 71.8754 | 10.6359 | 72.6581 | 8.4174 | 1.8738 | 7.6738 | 10 | 5.556% | 8.2677
70 | 10.8 | 90 | 6.6158e-16 | 10.8 | 70 | 10.8 | 70.8282 | 8.7708 | 1.9656 | 7.7656 | 10 | 5.556% | 7.9505
70 | 10.8 | 100 | -1.8754 | 10.6359 | 68.1246 | 10.6359 | 68.9499 | 8.8736 | 1.9919 | 7.7919 | 10 | 5.556% | 7.5598
70 | 10.8 | 110 | -3.6938 | 10.1487 | 66.3062 | 10.1487 | 67.0784 | 8.702 | 1.948 | 7.748 | 10 | 5.556% | 7.1147
70 | 10.8 | 120 | -5.4 | 9.3531 | 64.6 | 9.3531 | 65.2736 | 8.2383 | 1.8263 | 7.6263 | 10 | 5.556% | 6.6312
70 | 10.8 | 130 | -6.9421 | 8.2733 | 63.0579 | 8.2733 | 63.5983 | 7.4746 | 1.6147 | 7.4147 | 10 | 5.556% | 6.1205
70 | 10.8 | 140 | -8.2733 | 6.9421 | 61.7267 | 6.9421 | 62.1159 | 6.4168 | 1.3099 | 7.1099 | 10 | 5.556% | 5.5985
70 | 10.8 | 150 | -9.3531 | 5.4 | 60.6469 | 5.4 | 60.8869 | 5.0882 | 0.92883 | 6.7288 | 10 | 5.556% | 5.0909
70 | 10.8 | 160 | -10.1487 | 3.6938 | 59.8513 | 3.6938 | 59.9652 | 3.5316 | 0.52055 | 6.3205 | 10 | 5.556% | 4.6383
70 | 10.8 | 170 | -10.6359 | 1.8754 | 59.3641 | 1.8754 | 59.3937 | 1.8095 | 0.17479 | 5.9748 | 10 | 5.556% | 4.3014
70 | 10.8 | 180 | -10.8 | 1.3232e-15 | 59.2 | 1.3232e-15 | 59.2 | 1.2806e-15 | 4.2148e-17 | 5.8 | 5 | 2.778% | 4.1483
[11 empty] | 180 | 100% | 7.0848
Note on D23: Rexeis Martin: angle of wind to vehicle longitudinal axis
Note on J23: Rexeis Martin: angle of total air flow to vehicle longitudinal axis

## 75kmh_VECTO3.1
CdxA(0) | v_wind |  | a1 | 0.030042 |  | v_veh |  | Assumptions:
[m²] | [m/s] |  | a2 | 0.040817 |  | [km/h] |  |  | vehicle symmetrical according x-axis
5.8 | 3 |  | a3 | -0.00213 |  | 75 |  |  | curvature during driving neglected
|  |  | beta | delta CdxA
|  |  | [°] | [m²]
|  |  | 0 | 0
|  |  | 1 | 0.068729
|  |  | 2 | 0.20631
|  |  | 3 | 0.39997
|  |  | 4 | 0.63692
|  |  | 5 | 0.90438
|  |  | 6 | 1.1896
|  |  | 7 | 1.4797
|  |  | 8 | 1.7621
|  |  | 9 | 2.0238
|  |  | 10 | 2.2521
|  |  | 11 | 2.4343
|  |  | 12 | 2.5575
v_veh | v_wind | alpha | v_wind,x | v_wind,y | v_air,x | v_air,y | v_air | beta | delta CdxA | CdxA(β) | share sector | share sector | (CdxA(β) * v_air²)/v_veh²
[km/h] | [km/h] | [°] | [km/h] | [km/h] | [km/h] | [km/h] | [km/h] | [°] | [m²] | [m²] | [°] | [%] | [-]
75 | 10.8 | 0 | 10.8 | 0 | 85.8 | 0 | 85.8 | 0 | 0 | 5.8 | 5 | 2.778% | 7.5907
75 | 10.8 | 10 | 10.6359 | 1.8754 | 85.6359 | 1.8754 | 85.6565 | 1.2546 | 0.097219 | 5.8972 | 10 | 5.556% | 7.6921
75 | 10.8 | 20 | 10.1487 | 3.6938 | 85.1487 | 3.6938 | 85.2288 | 2.484 | 0.29304 | 6.093 | 10 | 5.556% | 7.8683
75 | 10.8 | 30 | 9.3531 | 5.4 | 84.3531 | 5.4 | 84.5257 | 3.6629 | 0.5522 | 6.3522 | 10 | 5.556% | 8.0683
75 | 10.8 | 40 | 8.2733 | 6.9421 | 83.2733 | 6.9421 | 83.5621 | 4.7655 | 0.83892 | 6.6389 | 10 | 5.556% | 8.2413
75 | 10.8 | 50 | 6.9421 | 8.2733 | 81.9421 | 8.2733 | 82.3587 | 5.7653 | 1.1211 | 6.9211 | 10 | 5.556% | 8.3458
75 | 10.8 | 60 | 5.4 | 9.3531 | 80.4 | 9.3531 | 80.9422 | 6.6355 | 1.3734 | 7.1734 | 10 | 5.556% | 8.3551
75 | 10.8 | 70 | 3.6938 | 10.1487 | 78.6938 | 10.1487 | 79.3455 | 7.3485 | 1.579 | 7.379 | 10 | 5.556% | 8.2589
75 | 10.8 | 80 | 1.8754 | 10.6359 | 76.8754 | 10.6359 | 77.6077 | 7.877 | 1.7278 | 7.5278 | 10 | 5.556% | 8.0603
75 | 10.8 | 90 | 6.6158e-16 | 10.8 | 75 | 10.8 | 75.7736 | 8.1943 | 1.8145 | 7.6145 | 10 | 5.556% | 7.7724
75 | 10.8 | 100 | -1.8754 | 10.6359 | 73.1246 | 10.6359 | 73.894 | 8.2756 | 1.8363 | 7.6363 | 10 | 5.556% | 7.4127
75 | 10.8 | 110 | -3.6938 | 10.1487 | 71.3062 | 10.1487 | 72.0248 | 8.1002 | 1.7892 | 7.5892 | 10 | 5.556% | 6.999
75 | 10.8 | 120 | -5.4 | 9.3531 | 69.6 | 9.3531 | 70.2256 | 7.6537 | 1.6652 | 7.4652 | 10 | 5.556% | 6.545
75 | 10.8 | 130 | -6.9421 | 8.2733 | 68.0579 | 8.2733 | 68.5589 | 6.931 | 1.4596 | 7.2596 | 10 | 5.556% | 6.0662
75 | 10.8 | 140 | -8.2733 | 6.9421 | 66.7267 | 6.9421 | 67.0869 | 5.9396 | 1.1718 | 6.9718 | 10 | 5.556% | 5.5783
75 | 10.8 | 150 | -9.3531 | 5.4 | 65.6469 | 5.4 | 65.8686 | 4.7025 | 0.82162 | 6.6216 | 10 | 5.556% | 5.1074
75 | 10.8 | 160 | -10.1487 | 3.6938 | 64.8513 | 3.6938 | 64.9564 | 3.2599 | 0.4574 | 6.2574 | 10 | 5.556% | 4.6937
75 | 10.8 | 170 | -10.6359 | 1.8754 | 64.3641 | 1.8754 | 64.3914 | 1.669 | 0.15315 | 5.9531 | 10 | 5.556% | 4.3881
75 | 10.8 | 180 | -10.8 | 1.3232e-15 | 64.2 | 1.3232e-15 | 64.2 | 1.1809e-15 | 4.2938e-17 | 5.8 | 5 | 2.778% | 4.2499
[11 empty] | 180 | 100% | 6.9652
Note on D23: Rexeis Martin: angle of wind to vehicle longitudinal axis
Note on J23: Rexeis Martin: angle of total air flow to vehicle longitudinal axis

## 80kmh_VECTO3.1
CdxA(0) | v_wind |  | a1 | 0.030042 |  | v_veh |  | Assumptions:
[m²] | [m/s] |  | a2 | 0.040817 |  | [km/h] |  |  | vehicle symmetrical according x-axis
5.8 | 3 |  | a3 | -0.00213 |  | 80 |  |  | curvature during driving neglected
|  |  | beta | delta CdxA
|  |  | [°] | [m²]
|  |  | 0 | 0
|  |  | 1 | 0.068729
|  |  | 2 | 0.20631
|  |  | 3 | 0.39997
|  |  | 4 | 0.63692
|  |  | 5 | 0.90438
|  |  | 6 | 1.1896
|  |  | 7 | 1.4797
|  |  | 8 | 1.7621
|  |  | 9 | 2.0238
|  |  | 10 | 2.2521
|  |  | 11 | 2.4343
|  |  | 12 | 2.5575
v_veh | v_wind | alpha | v_wind,x | v_wind,y | v_air,x | v_air,y | v_air | beta | delta CdxA | CdxA(β) | share sector | share sector | (CdxA(β) * v_air²)/v_veh²
[km/h] | [km/h] | [°] | [km/h] | [km/h] | [km/h] | [km/h] | [km/h] | [°] | [m²] | [m²] | [°] | [%] | [-]
80 | 10.8 | 0 | 10.8 | 0 | 90.8 | 0 | 90.8 | 0 | 0 | 5.8 | 5 | 2.778% | 7.4717
80 | 10.8 | 10 | 10.6359 | 1.8754 | 90.6359 | 1.8754 | 90.6553 | 1.1854 | 0.089034 | 5.889 | 10 | 5.556% | 7.5622
80 | 10.8 | 20 | 10.1487 | 3.6938 | 90.1487 | 3.6938 | 90.2243 | 2.3464 | 0.26704 | 6.067 | 10 | 5.556% | 7.7169
80 | 10.8 | 30 | 9.3531 | 5.4 | 89.3531 | 5.4 | 89.5161 | 3.4584 | 0.50322 | 6.3032 | 10 | 5.556% | 7.892
80 | 10.8 | 40 | 8.2733 | 6.9421 | 88.2733 | 6.9421 | 88.5458 | 4.4967 | 0.76595 | 6.5659 | 10 | 5.556% | 8.0437
80 | 10.8 | 50 | 6.9421 | 8.2733 | 86.9421 | 8.2733 | 87.3349 | 5.4358 | 1.0265 | 6.8265 | 10 | 5.556% | 8.1357
80 | 10.8 | 60 | 5.4 | 9.3531 | 85.4 | 9.3531 | 85.9107 | 6.2502 | 1.2617 | 7.0617 | 10 | 5.556% | 8.1437
80 | 10.8 | 70 | 3.6938 | 10.1487 | 83.6938 | 10.1487 | 84.3069 | 6.9139 | 1.4546 | 7.2546 | 10 | 5.556% | 8.0567
80 | 10.8 | 80 | 1.8754 | 10.6359 | 81.8754 | 10.6359 | 82.5633 | 7.4015 | 1.594 | 7.394 | 10 | 5.556% | 7.8755
80 | 10.8 | 90 | 6.6158e-16 | 10.8 | 80 | 10.8 | 80.7257 | 7.6884 | 1.6749 | 7.4749 | 10 | 5.556% | 7.6112
80 | 10.8 | 100 | -1.8754 | 10.6359 | 78.1246 | 10.6359 | 78.8453 | 7.7526 | 1.6929 | 7.4929 | 10 | 5.556% | 7.2782
80 | 10.8 | 110 | -3.6938 | 10.1487 | 76.3062 | 10.1487 | 76.9781 | 7.5758 | 1.6433 | 7.4433 | 10 | 5.556% | 6.8916
80 | 10.8 | 120 | -5.4 | 9.3531 | 74.6 | 9.3531 | 75.184 | 7.1462 | 1.5215 | 7.3215 | 10 | 5.556% | 6.4665
80 | 10.8 | 130 | -6.9421 | 8.2733 | 73.0579 | 8.2733 | 73.5248 | 6.4608 | 1.3227 | 7.1227 | 10 | 5.556% | 6.0163
80 | 10.8 | 140 | -8.2733 | 6.9421 | 71.7267 | 6.9421 | 72.0619 | 5.5282 | 1.0528 | 6.8528 | 10 | 5.556% | 5.5603
80 | 10.8 | 150 | -9.3531 | 5.4 | 70.6469 | 5.4 | 70.853 | 4.371 | 0.73259 | 6.5326 | 10 | 5.556% | 5.1241
80 | 10.8 | 160 | -10.1487 | 3.6938 | 69.8513 | 3.6938 | 69.9489 | 3.027 | 0.40581 | 6.2058 | 10 | 5.556% | 4.7444
80 | 10.8 | 170 | -10.6359 | 1.8754 | 69.3641 | 1.8754 | 69.3894 | 1.5487 | 0.1357 | 5.9357 | 10 | 5.556% | 4.4656
80 | 10.8 | 180 | -10.8 | 1.3232e-15 | 69.2 | 1.3232e-15 | 69.2 | 1.0955e-15 | 3.7074e-17 | 5.8 | 5 | 2.778% | 4.3397
[11 empty] | 180 | 100% | 6.8606
Note on D23: Rexeis Martin: angle of wind to vehicle longitudinal axis
Note on J23: Rexeis Martin: angle of total air flow to vehicle longitudinal axis

## 85kmh_VECTO3.1
CdxA(0) | v_wind |  | a1 | 0.030042 |  | v_veh |  | Assumptions:
[m²] | [m/s] |  | a2 | 0.040817 |  | [km/h] |  |  | vehicle symmetrical according x-axis
5.8 | 3 |  | a3 | -0.00213 |  | 85 |  |  | curvature during driving neglected
|  |  | beta | delta CdxA
|  |  | [°] | [m²]
|  |  | 0 | 0
|  |  | 1 | 0.068729
|  |  | 2 | 0.20631
|  |  | 3 | 0.39997
|  |  | 4 | 0.63692
|  |  | 5 | 0.90438
|  |  | 6 | 1.1896
|  |  | 7 | 1.4797
|  |  | 8 | 1.7621
|  |  | 9 | 2.0238
|  |  | 10 | 2.2521
|  |  | 11 | 2.4343
|  |  | 12 | 2.5575
v_veh | v_wind | alpha | v_wind,x | v_wind,y | v_air,x | v_air,y | v_air | beta | delta CdxA | CdxA(β) | share sector | share sector | (CdxA(β) * v_air²)/v_veh²
[km/h] | [km/h] | [°] | [km/h] | [km/h] | [km/h] | [km/h] | [km/h] | [°] | [m²] | [m²] | [°] | [%] | [-]
85 | 10.8 | 0 | 10.8 | 0 | 95.8 | 0 | 95.8 | 0 | 0 | 5.8 | 5 | 2.778% | 7.3675
85 | 10.8 | 10 | 10.6359 | 1.8754 | 95.6359 | 1.8754 | 95.6543 | 1.1234 | 0.081984 | 5.882 | 10 | 5.556% | 7.449
85 | 10.8 | 20 | 10.1487 | 3.6938 | 95.1487 | 3.6938 | 95.2204 | 2.2232 | 0.24467 | 6.0447 | 10 | 5.556% | 7.5857
85 | 10.8 | 30 | 9.3531 | 5.4 | 94.3531 | 5.4 | 94.5075 | 3.2756 | 0.46094 | 6.2609 | 10 | 5.556% | 7.7399
85 | 10.8 | 40 | 8.2733 | 6.9421 | 93.2733 | 6.9421 | 93.5313 | 4.2565 | 0.70263 | 6.5026 | 10 | 5.556% | 7.8734
85 | 10.8 | 50 | 6.9421 | 8.2733 | 91.9421 | 8.2733 | 92.3136 | 5.1418 | 0.94376 | 6.7438 | 10 | 5.556% | 7.9542
85 | 10.8 | 60 | 5.4 | 9.3531 | 90.4 | 9.3531 | 90.8826 | 5.907 | 1.1623 | 6.9623 | 10 | 5.556% | 7.9593
85 | 10.8 | 70 | 3.6938 | 10.1487 | 88.6938 | 10.1487 | 89.2726 | 6.5276 | 1.3421 | 7.1421 | 10 | 5.556% | 7.8781
85 | 10.8 | 80 | 1.8754 | 10.6359 | 86.8754 | 10.6359 | 87.524 | 6.9798 | 1.4738 | 7.2738 | 10 | 5.556% | 7.7122
85 | 10.8 | 90 | 6.6158e-16 | 10.8 | 85 | 10.8 | 85.6834 | 7.2411 | 1.5485 | 7.3485 | 10 | 5.556% | 7.4672
85 | 10.8 | 100 | -1.8754 | 10.6359 | 83.1246 | 10.6359 | 83.8023 | 7.2915 | 1.5628 | 7.3628 | 10 | 5.556% | 7.1568
85 | 10.8 | 110 | -3.6938 | 10.1487 | 81.3062 | 10.1487 | 81.9371 | 7.1149 | 1.5126 | 7.3126 | 10 | 5.556% | 6.7951
85 | 10.8 | 120 | -5.4 | 9.3531 | 79.6 | 9.3531 | 80.1476 | 6.7016 | 1.3926 | 7.1926 | 10 | 5.556% | 6.3949
85 | 10.8 | 130 | -6.9421 | 8.2733 | 78.0579 | 8.2733 | 78.4951 | 6.0501 | 1.204 | 7.004 | 10 | 5.556% | 5.973
85 | 10.8 | 140 | -8.2733 | 6.9421 | 76.7267 | 6.9421 | 77.0401 | 5.1699 | 0.9516 | 6.7516 | 10 | 5.556% | 5.5463
85 | 10.8 | 150 | -9.3531 | 5.4 | 75.6469 | 5.4 | 75.8394 | 4.0831 | 0.65798 | 6.458 | 10 | 5.556% | 5.141
85 | 10.8 | 160 | -10.1487 | 3.6938 | 74.8513 | 3.6938 | 74.9424 | 2.8252 | 0.36207 | 6.1621 | 10 | 5.556% | 4.7901
85 | 10.8 | 170 | -10.6359 | 1.8754 | 74.3641 | 1.8754 | 74.3877 | 1.4446 | 0.1214 | 5.9214 | 10 | 5.556% | 4.5351
85 | 10.8 | 180 | -10.8 | 1.3232e-15 | 74.2 | 1.3232e-15 | 74.2 | 1.0217e-15 | 3.2e-17 | 5.8 | 5 | 2.778% | 4.4198
[11 empty] | 180 | 100% | 6.7692
Note on D23: Rexeis Martin: angle of wind to vehicle longitudinal axis
Note on J23: Rexeis Martin: angle of total air flow to vehicle longitudinal axis

## 90kmh_VECTO3.1
CdxA(0) | v_wind |  | a1 | 0.030042 |  | v_veh |  | Assumptions:
[m²] | [m/s] |  | a2 | 0.040817 |  | [km/h] |  |  | vehicle symmetrical according x-axis
5.8 | 3 |  | a3 | -0.00213 |  | 90 |  |  | curvature during driving neglected
|  |  | beta | delta CdxA
|  |  | [°] | [m²]
|  |  | 0 | 0
|  |  | 1 | 0.068729
|  |  | 2 | 0.20631
|  |  | 3 | 0.39997
|  |  | 4 | 0.63692
|  |  | 5 | 0.90438
|  |  | 6 | 1.1896
|  |  | 7 | 1.4797
|  |  | 8 | 1.7621
|  |  | 9 | 2.0238
|  |  | 10 | 2.2521
|  |  | 11 | 2.4343
|  |  | 12 | 2.5575
v_veh | v_wind | alpha | v_wind,x | v_wind,y | v_air,x | v_air,y | v_air | beta | delta CdxA | CdxA(β) | share sector | share sector | (CdxA(β) * v_air²)/v_veh²
[km/h] | [km/h] | [°] | [km/h] | [km/h] | [km/h] | [km/h] | [km/h] | [°] | [m²] | [m²] | [°] | [%] | [-]
90 | 10.8 | 0 | 10.8 | 0 | 100.8 | 0 | 100.8 | 0 | 0 | 5.8 | 5 | 2.778% | 7.2755
90 | 10.8 | 10 | 10.6359 | 1.8754 | 100.6359 | 1.8754 | 100.6534 | 1.0676 | 0.075861 | 5.8759 | 10 | 5.556% | 7.3493
90 | 10.8 | 20 | 10.1487 | 3.6938 | 100.1487 | 3.6938 | 100.2168 | 2.1123 | 0.22527 | 6.0253 | 10 | 5.556% | 7.4709
90 | 10.8 | 30 | 9.3531 | 5.4 | 99.3531 | 5.4 | 99.4997 | 3.1111 | 0.42415 | 6.2241 | 10 | 5.556% | 7.6074
90 | 10.8 | 40 | 8.2733 | 6.9421 | 98.2733 | 6.9421 | 98.5182 | 4.0407 | 0.64721 | 6.4472 | 10 | 5.556% | 7.7254
90 | 10.8 | 50 | 6.9421 | 8.2733 | 96.9421 | 8.2733 | 97.2945 | 4.8779 | 0.8701 | 6.6701 | 10 | 5.556% | 7.7951
90 | 10.8 | 60 | 5.4 | 9.3531 | 95.4 | 9.3531 | 95.8574 | 5.5994 | 1.0732 | 6.8732 | 10 | 5.556% | 7.797
90 | 10.8 | 70 | 3.6938 | 10.1487 | 93.6938 | 10.1487 | 94.2419 | 6.182 | 1.242 | 7.042 | 10 | 5.556% | 7.7215
90 | 10.8 | 80 | 1.8754 | 10.6359 | 91.8754 | 10.6359 | 92.489 | 6.6034 | 1.3641 | 7.1641 | 10 | 5.556% | 7.5658
90 | 10.8 | 90 | 6.6158e-16 | 10.8 | 90 | 10.8 | 90.6457 | 6.8428 | 1.4338 | 7.2338 | 10 | 5.556% | 7.338
90 | 10.8 | 100 | -1.8754 | 10.6359 | 88.1246 | 10.6359 | 88.7641 | 6.8818 | 1.4452 | 7.2452 | 10 | 5.556% | 7.0476
90 | 10.8 | 110 | -3.6938 | 10.1487 | 86.3062 | 10.1487 | 86.9008 | 6.7066 | 1.3941 | 7.1941 | 10 | 5.556% | 6.7072
90 | 10.8 | 120 | -5.4 | 9.3531 | 84.6 | 9.3531 | 85.1155 | 6.3088 | 1.2787 | 7.0787 | 10 | 5.556% | 6.3311
90 | 10.8 | 130 | -6.9421 | 8.2733 | 83.0579 | 8.2733 | 83.4689 | 5.6884 | 1.0988 | 6.8988 | 10 | 5.556% | 5.9339
90 | 10.8 | 140 | -8.2733 | 6.9421 | 81.7267 | 6.9421 | 82.021 | 4.8552 | 0.86377 | 6.6638 | 10 | 5.556% | 5.5346
90 | 10.8 | 150 | -9.3531 | 5.4 | 80.6469 | 5.4 | 80.8275 | 3.8307 | 0.59377 | 6.3938 | 10 | 5.556% | 5.1569
90 | 10.8 | 160 | -10.1487 | 3.6938 | 79.8513 | 3.6938 | 79.9367 | 2.6485 | 0.32552 | 6.1255 | 10 | 5.556% | 4.8323
90 | 10.8 | 170 | -10.6359 | 1.8754 | 79.3641 | 1.8754 | 79.3862 | 1.3537 | 0.10952 | 5.9095 | 10 | 5.556% | 4.5979
90 | 10.8 | 180 | -10.8 | 1.3232e-15 | 79.2 | 1.3232e-15 | 79.2 | 9.5722e-16 | 3.5211e-17 | 5.8 | 5 | 2.778% | 4.4915
[11 empty] | 180 | 100% | 6.6886
Note on D23: Rexeis Martin: angle of wind to vehicle longitudinal axis
Note on J23: Rexeis Martin: angle of total air flow to vehicle longitudinal axis

## 95kmh_VECTO3.1
CdxA(0) | v_wind |  | a1 | 0.030042 |  | v_veh |  | Assumptions:
[m²] | [m/s] |  | a2 | 0.040817 |  | [km/h] |  |  | vehicle symmetrical according x-axis
5.8 | 3 |  | a3 | -0.00213 |  | 95 |  |  | curvature during driving neglected
|  |  | beta | delta CdxA
|  |  | [°] | [m²]
|  |  | 0 | 0
|  |  | 1 | 0.068729
|  |  | 2 | 0.20631
|  |  | 3 | 0.39997
|  |  | 4 | 0.63692
|  |  | 5 | 0.90438
|  |  | 6 | 1.1896
|  |  | 7 | 1.4797
|  |  | 8 | 1.7621
|  |  | 9 | 2.0238
|  |  | 10 | 2.2521
|  |  | 11 | 2.4343
|  |  | 12 | 2.5575
v_veh | v_wind | alpha | v_wind,x | v_wind,y | v_air,x | v_air,y | v_air | beta | delta CdxA | CdxA(β) | share sector | share sector | (CdxA(β) * v_air²)/v_veh²
[km/h] | [km/h] | [°] | [km/h] | [km/h] | [km/h] | [km/h] | [km/h] | [°] | [m²] | [m²] | [°] | [%] | [-]
95 | 10.8 | 0 | 10.8 | 0 | 105.8 | 0 | 105.8 | 0 | 0 | 5.8 | 5 | 2.778% | 7.1937
95 | 10.8 | 10 | 10.6359 | 1.8754 | 105.6359 | 1.8754 | 105.6526 | 1.0171 | 0.070502 | 5.8705 | 10 | 5.556% | 7.2609
95 | 10.8 | 20 | 10.1487 | 3.6938 | 105.1487 | 3.6938 | 105.2135 | 2.0119 | 0.20829 | 6.0083 | 10 | 5.556% | 7.3697
95 | 10.8 | 30 | 9.3531 | 5.4 | 104.3531 | 5.4 | 104.4927 | 2.9623 | 0.39164 | 6.1916 | 10 | 5.556% | 7.4908
95 | 10.8 | 40 | 8.2733 | 6.9421 | 103.2733 | 6.9421 | 103.5063 | 3.8457 | 0.59753 | 6.3975 | 10 | 5.556% | 7.5945
95 | 10.8 | 50 | 6.9421 | 8.2733 | 101.9421 | 8.2733 | 102.2773 | 4.6398 | 0.80452 | 6.6045 | 10 | 5.556% | 7.6551
95 | 10.8 | 60 | 5.4 | 9.3531 | 100.4 | 9.3531 | 100.8347 | 5.3222 | 0.99434 | 6.7943 | 10 | 5.556% | 7.6546
95 | 10.8 | 70 | 3.6938 | 10.1487 | 98.6938 | 10.1487 | 99.2142 | 5.8711 | 1.1518 | 6.9518 | 10 | 5.556% | 7.5823
95 | 10.8 | 80 | 1.8754 | 10.6359 | 96.8754 | 10.6359 | 97.4575 | 6.2654 | 1.2661 | 7.0661 | 10 | 5.556% | 7.4364
95 | 10.8 | 90 | 6.6158e-16 | 10.8 | 95 | 10.8 | 95.6119 | 6.4858 | 1.3299 | 7.1299 | 10 | 5.556% | 7.2221
95 | 10.8 | 100 | -1.8754 | 10.6359 | 93.1246 | 10.6359 | 93.73 | 6.5156 | 1.3386 | 7.1386 | 10 | 5.556% | 6.949
95 | 10.8 | 110 | -3.6938 | 10.1487 | 91.3062 | 10.1487 | 91.8685 | 6.3424 | 1.2884 | 7.0884 | 10 | 5.556% | 6.6288
95 | 10.8 | 120 | -5.4 | 9.3531 | 89.6 | 9.3531 | 90.0868 | 5.9594 | 1.1776 | 6.9776 | 10 | 5.556% | 6.2746
95 | 10.8 | 130 | -6.9421 | 8.2733 | 88.0579 | 8.2733 | 88.4457 | 5.3673 | 1.0071 | 6.8071 | 10 | 5.556% | 5.9002
95 | 10.8 | 140 | -8.2733 | 6.9421 | 86.7267 | 6.9421 | 87.0041 | 4.5765 | 0.7874 | 6.5874 | 10 | 5.556% | 5.5252
95 | 10.8 | 150 | -9.3531 | 5.4 | 85.6469 | 5.4 | 85.817 | 3.6077 | 0.5388 | 6.3388 | 10 | 5.556% | 5.1726
95 | 10.8 | 160 | -10.1487 | 3.6938 | 84.8513 | 3.6938 | 84.9317 | 2.4927 | 0.29471 | 6.0947 | 10 | 5.556% | 4.8713
95 | 10.8 | 170 | -10.6359 | 1.8754 | 84.3641 | 1.8754 | 84.3849 | 1.2735 | 0.099513 | 5.8995 | 10 | 5.556% | 4.6548
95 | 10.8 | 180 | -10.8 | 1.3232e-15 | 84.2 | 1.3232e-15 | 84.2 | 9.0037e-16 | 3.1304e-17 | 5.8 | 5 | 2.778% | 4.5562
[11 empty] | 180 | 100% | 6.6176
Note on D23: Rexeis Martin: angle of wind to vehicle longitudinal axis
Note on J23: Rexeis Martin: angle of total air flow to vehicle longitudinal axis

## 100kmh_VECTO3.1
CdxA(0) | v_wind |  | a1 | 0.030042 |  | v_veh |  | Assumptions:
[m²] | [m/s] |  | a2 | 0.040817 |  | [km/h] |  |  | vehicle symmetrical according x-axis
5.8 | 3 |  | a3 | -0.00213 |  | 100 |  |  | curvature during driving neglected
|  |  | beta | delta CdxA
|  |  | [°] | [m²]
|  |  | 0 | 0
|  |  | 1 | 0.068729
|  |  | 2 | 0.20631
|  |  | 3 | 0.39997
|  |  | 4 | 0.63692
|  |  | 5 | 0.90438
|  |  | 6 | 1.1896
|  |  | 7 | 1.4797
|  |  | 8 | 1.7621
|  |  | 9 | 2.0238
|  |  | 10 | 2.2521
|  |  | 11 | 2.4343
|  |  | 12 | 2.5575
v_veh | v_wind | alpha | v_wind,x | v_wind,y | v_air,x | v_air,y | v_air | beta | delta CdxA | CdxA(β) | share sector | share sector | (CdxA(β) * v_air²)/v_veh²
[km/h] | [km/h] | [°] | [km/h] | [km/h] | [km/h] | [km/h] | [km/h] | [°] | [m²] | [m²] | [°] | [%] | [-]
100 | 10.8 | 0 | 10.8 | 0 | 110.8 | 0 | 110.8 | 0 | 0 | 5.8 | 5 | 2.778% | 7.1205
100 | 10.8 | 10 | 10.6359 | 1.8754 | 110.6359 | 1.8754 | 110.6518 | 0.97113 | 0.06578 | 5.8658 | 10 | 5.556% | 7.182
100 | 10.8 | 20 | 10.1487 | 3.6938 | 110.1487 | 3.6938 | 110.2106 | 1.9207 | 0.19289 | 5.9929 | 10 | 5.556% | 7.2792
100 | 10.8 | 30 | 9.3531 | 5.4 | 109.3531 | 5.4 | 109.4863 | 2.827 | 0.36246 | 6.1625 | 10 | 5.556% | 7.3871
100 | 10.8 | 40 | 8.2733 | 6.9421 | 108.2733 | 6.9421 | 108.4956 | 3.6686 | 0.55359 | 6.3536 | 10 | 5.556% | 7.479
100 | 10.8 | 50 | 6.9421 | 8.2733 | 106.9421 | 8.2733 | 107.2616 | 4.4237 | 0.74652 | 6.5465 | 10 | 5.556% | 7.5318
100 | 10.8 | 60 | 5.4 | 9.3531 | 105.4 | 9.3531 | 105.8142 | 5.0711 | 0.92407 | 6.7241 | 10 | 5.556% | 7.5287
100 | 10.8 | 70 | 3.6938 | 10.1487 | 103.6938 | 10.1487 | 104.1893 | 5.5898 | 1.0705 | 6.8705 | 10 | 5.556% | 7.4582
100 | 10.8 | 80 | 1.8754 | 10.6359 | 101.8754 | 10.6359 | 102.4291 | 5.9602 | 1.1779 | 6.9779 | 10 | 5.556% | 7.321
100 | 10.8 | 90 | 6.6158e-16 | 10.8 | 100 | 10.8 | 100.5815 | 6.1641 | 1.2368 | 7.0368 | 10 | 5.556% | 7.1189
100 | 10.8 | 100 | -1.8754 | 10.6359 | 98.1246 | 10.6359 | 98.6993 | 6.1863 | 1.2433 | 7.0433 | 10 | 5.556% | 6.8612
100 | 10.8 | 110 | -3.6938 | 10.1487 | 96.3062 | 10.1487 | 96.8394 | 6.0156 | 1.1941 | 6.9941 | 10 | 5.556% | 6.559
100 | 10.8 | 120 | -5.4 | 9.3531 | 94.6 | 9.3531 | 95.0612 | 5.6465 | 1.0867 | 6.8867 | 10 | 5.556% | 6.2233
100 | 10.8 | 130 | -6.9421 | 8.2733 | 93.0579 | 8.2733 | 93.4249 | 5.0805 | 0.92669 | 6.7267 | 10 | 5.556% | 5.8712
100 | 10.8 | 140 | -8.2733 | 6.9421 | 91.7267 | 6.9421 | 91.989 | 4.328 | 0.7213 | 6.5213 | 10 | 5.556% | 5.5183
100 | 10.8 | 150 | -9.3531 | 5.4 | 90.6469 | 5.4 | 90.8076 | 3.4092 | 0.49169 | 6.2917 | 10 | 5.556% | 5.1881
100 | 10.8 | 160 | -10.1487 | 3.6938 | 89.8513 | 3.6938 | 89.9272 | 2.3541 | 0.26848 | 6.0685 | 10 | 5.556% | 4.9075
100 | 10.8 | 170 | -10.6359 | 1.8754 | 89.3641 | 1.8754 | 89.3838 | 1.2022 | 0.090999 | 5.891 | 10 | 5.556% | 4.7066
100 | 10.8 | 180 | -10.8 | 1.3232e-15 | 89.2 | 1.3232e-15 | 89.2 | 8.499e-16 | 2.7836e-17 | 5.8 | 5 | 2.778% | 4.6149
[11 empty] | 180 | 100% | 6.5549
Note on D23: Rexeis Martin: angle of wind to vehicle longitudinal axis
Note on J23: Rexeis Martin: angle of total air flow to vehicle longitudinal axis

## 105kmh_VECTO3.1
CdxA(0) | v_wind |  | a1 | 0.030042 |  | v_veh |  | Assumptions:
[m²] | [m/s] |  | a2 | 0.040817 |  | [km/h] |  |  | vehicle symmetrical according x-axis
5.8 | 3 |  | a3 | -0.00213 |  | 105 |  |  | curvature during driving neglected
|  |  | beta | delta CdxA
|  |  | [°] | [m²]
|  |  | 0 | 0
|  |  | 1 | 0.068729
|  |  | 2 | 0.20631
|  |  | 3 | 0.39997
|  |  | 4 | 0.63692
|  |  | 5 | 0.90438
|  |  | 6 | 1.1896
|  |  | 7 | 1.4797
|  |  | 8 | 1.7621
|  |  | 9 | 2.0238
|  |  | 10 | 2.2521
|  |  | 11 | 2.4343
|  |  | 12 | 2.5575
v_veh | v_wind | alpha | v_wind,x | v_wind,y | v_air,x | v_air,y | v_air | beta | delta CdxA | CdxA(β) | share sector | share sector | (CdxA(β) * v_air²)/v_veh²
[km/h] | [km/h] | [°] | [km/h] | [km/h] | [km/h] | [km/h] | [km/h] | [°] | [m²] | [m²] | [°] | [%] | [-]
105 | 10.8 | 0 | 10.8 | 0 | 115.8 | 0 | 115.8 | 0 | 0 | 5.8 | 5 | 2.778% | 7.0545
105 | 10.8 | 10 | 10.6359 | 1.8754 | 115.6359 | 1.8754 | 115.6511 | 0.92915 | 0.061593 | 5.8616 | 10 | 5.556% | 7.1111
105 | 10.8 | 20 | 10.1487 | 3.6938 | 115.1487 | 3.6938 | 115.2079 | 1.8373 | 0.17924 | 5.9792 | 10 | 5.556% | 7.1983
105 | 10.8 | 30 | 9.3531 | 5.4 | 114.3531 | 5.4 | 114.4805 | 2.7036 | 0.33673 | 6.1367 | 10 | 5.556% | 7.2949
105 | 10.8 | 40 | 8.2733 | 6.9421 | 113.2733 | 6.9421 | 113.4858 | 3.5071 | 0.51471 | 6.3147 | 10 | 5.556% | 7.3766
105 | 10.8 | 50 | 6.9421 | 8.2733 | 111.9421 | 8.2733 | 112.2474 | 4.2269 | 0.69492 | 6.4949 | 10 | 5.556% | 7.4225
105 | 10.8 | 60 | 5.4 | 9.3531 | 110.4 | 9.3531 | 110.7955 | 4.8425 | 0.86024 | 6.6602 | 10 | 5.556% | 7.4158
105 | 10.8 | 70 | 3.6938 | 10.1487 | 108.6938 | 10.1487 | 109.1666 | 5.3342 | 0.99773 | 6.7977 | 10 | 5.556% | 7.3479
105 | 10.8 | 80 | 1.8754 | 10.6359 | 106.8754 | 10.6359 | 107.4033 | 5.6832 | 1.0973 | 6.8973 | 10 | 5.556% | 7.2167
105 | 10.8 | 90 | 6.6158e-16 | 10.8 | 105 | 10.8 | 105.554 | 5.8726 | 1.1523 | 6.9523 | 10 | 5.556% | 7.0258
105 | 10.8 | 100 | -1.8754 | 10.6359 | 103.1246 | 10.6359 | 103.6716 | 5.8885 | 1.1569 | 6.9569 | 10 | 5.556% | 6.782
105 | 10.8 | 110 | -3.6938 | 10.1487 | 101.3062 | 10.1487 | 101.8133 | 5.7207 | 1.1081 | 6.9081 | 10 | 5.556% | 6.4952
105 | 10.8 | 120 | -5.4 | 9.3531 | 99.6 | 9.3531 | 100.0382 | 5.3647 | 1.0063 | 6.8063 | 10 | 5.556% | 6.1783
105 | 10.8 | 130 | -6.9421 | 8.2733 | 98.0579 | 8.2733 | 98.4063 | 4.8227 | 0.85474 | 6.6547 | 10 | 5.556% | 5.8452
105 | 10.8 | 140 | -8.2733 | 6.9421 | 96.7267 | 6.9421 | 96.9755 | 4.1051 | 0.66359 | 6.4636 | 10 | 5.556% | 5.5134
105 | 10.8 | 150 | -9.3531 | 5.4 | 95.6469 | 5.4 | 95.7992 | 3.2314 | 0.45094 | 6.2509 | 10 | 5.556% | 5.2034
105 | 10.8 | 160 | -10.1487 | 3.6938 | 94.8513 | 3.6938 | 94.9232 | 2.2302 | 0.24592 | 6.0459 | 10 | 5.556% | 4.9412
105 | 10.8 | 170 | -10.6359 | 1.8754 | 94.3641 | 1.8754 | 94.3827 | 1.1386 | 0.083682 | 5.8837 | 10 | 5.556% | 4.754
105 | 10.8 | 180 | -10.8 | 1.3232e-15 | 94.2 | 1.3232e-15 | 94.2 | 8.0479e-16 | 2.4735e-17 | 5.8 | 5 | 2.778% | 4.6682
[11 empty] | 180 | 100% | 6.4991
Note on D23: Rexeis Martin: angle of wind to vehicle longitudinal axis
Note on J23: Rexeis Martin: angle of total air flow to vehicle longitudinal axis